## Setup
TRB02801 Register Map
Revision date | Revision | Description | Reg Type | SAB Slaves | Base Addr
2022-06-20 | 0.1 | Register map for TRB02801 with chip_id 0x02512106, 0x12512106, 0x02522112 and 0x12522112 (based on internal revision PA171) | RW | SYSTEM | 0x000
|  |  | R | RCU | 0x080
|  |  | W | I2C | 0x100
|  |  | RAZ | EFC | 0x180
|  |  | RW_TX_V | ADC | 0x200
|  |  | RW_TX_H | SCHED | 0x280
|  |  | RW_RX_V | FIR | 0x300
|  |  | RW_RX_H | SYNTH | 0x380
|  |  | RWV | TRX | 0x400
|  |  | RV | TDD | 0x400
|  |  |  | BIST | 0x500
|  |  |  | RX | 0x580
|  |  |  | RX_RAM | 0x600
|  |  |  | TX_RAM | 0x680
|  |  |  | BF_RAM | 0x700

## SYSTEM
Address Offset |  | Revision date | Revision | SYSTEM
0x000 |  | 2022-06-20 | 0.1
Address | Address hex | Reg Name | Field Name | Description | Msb | Lsb | Bit Length | Type | Default | Signal Name | Dir
0 | 0x00 | chip_id | chip_id | chip_id | 31 | 0 | 32 | R | 0 | chip_id | in
4 | 0x04 | chip_num_src | src_7 | Source GPIO for bit 7 of chip_num | 31 | 28 | 4 | RW | 15
4 | 0x04 | chip_num_src | src_6 | Source GPIO for bit 6 of chip_num | 27 | 24 | 4 | RW | 15
4 | 0x04 | chip_num_src | src_5 | Source GPIO for bit 5 of chip_num | 23 | 20 | 4 | RW | 15
4 | 0x04 | chip_num_src | src_4 | Source GPIO for bit 4 of chip_num | 19 | 16 | 4 | RW | 15
4 | 0x04 | chip_num_src | src_3 | Source GPIO for bit 3 of chip_num | 15 | 12 | 4 | RW | 15
4 | 0x04 | chip_num_src | src_2 | Source GPIO for bit 2 of chip_num | 11 | 8 | 4 | RW | 15
4 | 0x04 | chip_num_src | src_1 | Source GPIO for bit 1 of chip_num | 7 | 4 | 4 | RW | 15
4 | 0x04 | chip_num_src | src_0 | Source GPIO for bit 0 of chip_num Source GPIO = 0: dig_gpio[0] Source GPIO = 1: dig_gpio[1] Source GPIO = 2: dig_gpio[2] Source GPIO = 3: ctrl[0] Source GPIO = 4: ctrl[1] Source GPIO = 5: ctrl[2] Source GPIO = 6: ctrl[3] Source GPIO = 7: ctrl[4] Source GPIO = 8: ctrl[5] Source GPIO = 9: ctrl[6] Source GPIO = 10: ctrl[7] | 3 | 0 | 4 | RW | 0
8 | 0x08 | chip_num | value | Chip number. When chip_num_ext_en = 0, the value read from this register is the value previously written here. When chip_num_ext_en > 0, the value read from this register is the chip_num set by the selected GPIOs in chip_num_src. | 7 | 0 | 8 | RW | 0
9 | 0x09 | chip_num_ext_en | num_gpios | Chip number external enable. Controls how many bits for chip_num are read from GPIOs. chip_num_ext_en = 0: Chip number is set by contents of register chip_num. chip_num_ext_en = 1: Chip number is set by Source GPIO for bit 0 chip_num_ext_en = 2: Chip number is set by Source GPIOs for bit 0-1 chip_num_ext_en = 3: Chip number is set by Source GPIOs for bit 0-2 chip_num_ext_en = 4: Chip number is set by Source GPIOs for bit 0-3 chip_num_ext_en = 5: Chip number is set by Source GPIOs for bit 0-4 chip_num_ext_en = 6: Chip number is set by Source GPIOs for bit 0-5 chip_num_ext_en = 7: Chip number is set by Source GPIOs for bit 0-6 chip_num_ext_en = 8: Chip number is set by Source GPIOs for bit 0-7 | 3 | 0 | 4 | RW | 1
10 | 0x0A | ctrl_i | ctrl_i | CTRL GPIO inputs | 7 | 0 | 8 | R | 0 | ctrl_i | in
11 | 0x0B | ctrl_o | ctrl_o | CTRL GPIO outputs | 7 | 0 | 8 | RW | 0 | ctrl_o | out
12 | 0x0C | ctrl_oe | ctrl_oe | CTRL GPIO output enables | 7 | 0 | 8 | RW | 0 | ctrl_oe | out
13 | 0x0D | dig_gpio_i | dig_gpio_i | DIG_GPIO GPIO inputs | 2 | 0 | 3 | R | 0 | dig_gpio_i | in
14 | 0x0E | dig_gpio_o | dig_gpio_o | DIG_GPIO GPIO outputs | 2 | 0 | 3 | RW | 0 | dig_gpio_o | out
15 | 0x0F | dig_gpio_oe | dig_gpio_oe | DIG_GPIO GPIO output enables | 2 | 0 | 3 | RW | 0 | dig_gpio_oe | out
16 | 0x10 | i2c_i | i2c_sda_i | I2C GPIO inputs | 1 | 1 | 1 | RV | 0 | i2c_sda_i | out
16 | 0x10 | i2c_i | i2c_scl_i | I2C GPIO inputs | 0 | 0 | 1 | RV | 0 | i2c_scl_i | out
17 | 0x11 | i2c_o | i2c_sda_o | I2C GPIO outputs | 1 | 1 | 1 | RW | 0 | i2c_sda_o | out
17 | 0x11 | i2c_o | i2c_scl_o | I2C GPIO outputs | 0 | 0 | 1 | RW | 0 | i2c_scl_o | out
18 | 0x12 | i2c_oe | i2c_sda_oe | I2C GPIO output enables | 1 | 1 | 1 | RW | 0 | i2c_sda_oe | out
18 | 0x12 | i2c_oe | i2c_scl_oe | I2C GPIO output enables | 0 | 0 | 1 | RW | 0 | i2c_scl_oe | out
19 | 0x13 | i2c_gpio_override | i2c_gpio_en | I2C GPIO override enable | 0 | 0 | 1 | RW | 0
20 | 0x14 | digclk_config_status | digclk_ld | Digital PLL lock detect indication (active high) | 31 | 31 | 1 | R | 0 | digclk_ld | in
20 | 0x14 | digclk_config_status | digclk_sel_ext_clk_test | digclk_sel_ext_clk control in Test Mode 2 and 3, default enabled | 25 | 25 | 1 | RW | 1
20 | 0x14 | digclk_config_status | digclk_sel_ext_clk | Select external digital clock (supplied on DIG_GPIO[2]) instead of digital PLL generated digital clock (this diables the digital PLL) | 24 | 24 | 1 | RW | 0 | digclk_sel_ext_clk | out
20 | 0x14 | digclk_config_status | digclk_ct | Vco sub band control: 0: 120 - TBD MHz 1: TBD - TBD MHz 2: TBD - TBD MHz 3: TBD - 300 MHz | 21 | 20 | 2 | RW | 2 | digclk_ct | out
20 | 0x14 | digclk_config_status | digclk_n | VCO divider (2 - 511) | 16 | 8 | 9 | RW | 180 | digclk_n | out
20 | 0x14 | digclk_config_status | digclk_r | Reference divider (1 - 255) | 7 | 0 | 8 | RW | 125 | digclk_r | out
24 | 0x18 | ctrl_gpio_config | mode | CTRL mode: 00: TX/RX control mode (Only CTRL[7] is used) 01: Frequency Sync mode (Only CTRL[7] is used) 10: TX/RX control mode + Frequency Sync mode (CTRL[7:5] is used) 11: Full control mode (CTRL[7:0] is used) | 5 | 4 | 2 | RW | 0
24 | 0x18 | ctrl_gpio_config | en | CTRL-communication enable | 0 | 0 | 1 | RW | 0
25 | 0x19 | otp_config_temp_hi_th | temp_th | Over Temperature Protection high temperature threshold | 10 | 0 | 11 | RW | 0x3FF
27 | 0x1B | otp_config_temp_lo_th | temp_th | Over Temperature Protection low temperature threshold | 10 | 0 | 11 | RW | 0x3FF
29 | 0x1D | otp_config_en | en | Over Temperature Protection Enable | 5 | 0 | 6 | RW | 0
30 | 0x1E | otp_config_rx_alarm_en | en | Over Temperature Protection Rx Alarm enable | 5 | 0 | 6 | RW | 0
31 | 0x1F | otp_config_tx_alarm_en | en | Over Temperature Protection Tx Alarm enable | 5 | 0 | 6 | RW | 0
32 | 0x20 | otp_status | temp_ok | Over Temperature Protection Temperature OK | 5 | 0 | 6 | R | 0x3F
33 | 0x21 | otp_alarm | rx_alarm | Over Temperature Protection Rx Alarm | 1 | 1 | 1 | R | 0
33 | 0x21 | otp_alarm | tx_alarm | Over Temperature Protection Tx Alarm | 0 | 0 | 1 | R | 0
34 | 0x22 | temp_src | temp_src | Temp source used in the system | 2 | 0 | 3 | RW | 0
36 | 0x24 | temp_0 | value | Temperature for temp source 0 | 10 | 0 | 11 | R | 0
38 | 0x26 | temp_1 | value | Temperature for temp source 1 | 10 | 0 | 11 | R | 0
40 | 0x28 | temp_2 | value | Temperature for temp source 2 | 10 | 0 | 11 | R | 0
42 | 0x2A | temp_3 | value | Temperature for temp source 3 | 10 | 0 | 11 | R | 0
44 | 0x2C | temp_4 | value | Temperature for temp source 4 | 10 | 0 | 11 | R | 0
46 | 0x2E | temp_5 | value | Temperature for temp source 5 | 10 | 0 | 11 | R | 0
48 | 0x30 | temp_config_0 | slope | Temperature compensation slope for source 0 | 44 | 32 | 13 | RW | 0x0800
48 | 0x30 | temp_config_0 | adc_offs | Temperature compensation ADC value offset for source 0 | 26 | 16 | 11 | RW | 0
48 | 0x30 | temp_config_0 | temp_offs | Temperature compensation Temp offset for source 0 | 10 | 0 | 11 | RW | 0
54 | 0x36 | temp_config_1 | slope | Temperature compensation slope for source 1 | 44 | 32 | 13 | RW | 0x0800
54 | 0x36 | temp_config_1 | adc_offs | Temperature compensation ADC value offset for source 1 | 26 | 16 | 11 | RW | 0
54 | 0x36 | temp_config_1 | temp_offs | Temperature compensation Temp offset for source 1 | 10 | 0 | 11 | RW | 0
60 | 0x3C | temp_config_2 | slope | Temperature compensation slope for source 2 | 44 | 32 | 13 | RW | 0x0800
60 | 0x3C | temp_config_2 | adc_offs | Temperature compensation ADC value offset for source 2 | 26 | 16 | 11 | RW | 0
60 | 0x3C | temp_config_2 | temp_offs | Temperature compensation Temp offset for source 2 | 10 | 0 | 11 | RW | 0
66 | 0x42 | temp_config_3 | slope | Temperature compensation slope for source 3 | 44 | 32 | 13 | RW | 0x0800
66 | 0x42 | temp_config_3 | adc_offs | Temperature compensation ADC value offset for source 3 | 26 | 16 | 11 | RW | 0
66 | 0x42 | temp_config_3 | temp_offs | Temperature compensation Temp offset for source 3 | 10 | 0 | 11 | RW | 0
72 | 0x48 | temp_config_4 | slope | Temperature compensation slope for source 4 | 44 | 32 | 13 | RW | 0x0800
72 | 0x48 | temp_config_4 | adc_offs | Temperature compensation ADC value offset for source 4 | 26 | 16 | 11 | RW | 0
72 | 0x48 | temp_config_4 | temp_offs | Temperature compensation Temp offset for source 4 | 10 | 0 | 11 | RW | 0
78 | 0x4E | temp_config_5 | slope | Temperature compensation slope for source 5 | 44 | 32 | 13 | RW | 0x0800
78 | 0x4E | temp_config_5 | adc_offs | Temperature compensation ADC value offset for source 5 | 26 | 16 | 11 | RW | 0
78 | 0x4E | temp_config_5 | temp_offs | Temperature compensation Temp offset for source 5 | 10 | 0 | 11 | RW | 0
84 | 0x54 | gpio_test_ctrl | leakage_test |  | 1 | 1 | 1 | RW | 0 | leakage_test | out
84 | 0x54 | gpio_test_ctrl | rst_n_tt_o |  | 0 | 0 | 1 | RW | 1 | rst_n_tt_o | out
85 | 0x55 | vcc_high_det | biastop_det_vcc3v3_rf_high |  | 2 | 2 | 1 | R | 0 | biastop_det_vcc3v3_rf_high | in
85 | 0x55 | vcc_high_det | biastop_det_vcc3v3_bb_v_high |  | 1 | 1 | 1 | R | 0 | biastop_det_vcc3v3_bb_v_high | in
85 | 0x55 | vcc_high_det | biastop_det_vcc3v3_bb_h_high |  | 0 | 0 | 1 | R | 0 | biastop_det_vcc3v3_bb_h_high | in
86 | 0x56 | en_vcc_high | bbtx_vcm_high_v | Enable high (1.6 V) external common mode voltage for V-pol | 5 | 5 | 1 | RW | 0 | bbtx_vcm_high_v | out
86 | 0x56 | en_vcc_high | bbtx_vcm_high_h | Enable high (1.6 V) external common mode voltage for H-pol | 4 | 4 | 1 | RW | 0 | bbtx_vcm_high_h | out
86 | 0x56 | en_vcc_high | bf_enable_vcc_high |  | 3 | 3 | 1 | RW | 0 | bf_enable_vcc_high | out
86 | 0x56 | en_vcc_high | com_enable_vcc_high | Adjust currents for high supply voltage | 2 | 2 | 1 | RW | 0 | com_enable_vcc_high | out
86 | 0x56 | en_vcc_high | bbtx_vcc_high_v | Supply voltage select to get correct 1.6 V internal common mode voltage for V-pol: 0: 2.7 V 1: 3.3 V | 1 | 1 | 1 | RW | 0 | bbtx_vcc_high_v | out
86 | 0x56 | en_vcc_high | bbtx_vcc_high_h | Supply voltage select to get correct 1.6 V internal common mode voltage for H-pol: 0: 2.7 V 1: 3.3 V | 0 | 0 | 1 | RW | 0 | bbtx_vcc_high_h | out
87 | 0x57 | en_vcc_high_ovr | bf_enable_vcc_high_ovr |  | 3 | 3 | 1 | RW | 0
87 | 0x57 | en_vcc_high_ovr | com_enable_vcc_high_ovr |  | 2 | 2 | 1 | RW | 0
87 | 0x57 | en_vcc_high_ovr | bbtx_vcc_high_v_ovr |  | 1 | 1 | 1 | RW | 0
87 | 0x57 | en_vcc_high_ovr | bbtx_vcc_high_h_ovr |  | 0 | 0 | 1 | RW | 0
88 | 0x58 | biastop_en | biastop_en_vcc_detect |  | 6 | 6 | 1 | RW | 0 | biastop_en_vcc_detect | out
88 | 0x58 | biastop_en | biastop_en_bg_rf |  | 5 | 5 | 1 | RW | 0 | biastop_en_bg_rf | out
88 | 0x58 | biastop_en | biastop_en_ldo_vco |  | 4 | 4 | 1 | RW | 0 | biastop_en_ldo_vco | out
88 | 0x58 | biastop_en | biastop_en_ldo_pll |  | 3 | 3 | 1 | RW | 0 | biastop_en_ldo_pll | out
88 | 0x58 | biastop_en | biastop_en_ldo_chp |  | 2 | 2 | 1 | RW | 0 | biastop_en_ldo_chp | out
88 | 0x58 | biastop_en | biastop_en_ldo_bb_v |  | 1 | 1 | 1 | RW | 0 | biastop_en_ldo_bb_v | out
88 | 0x58 | biastop_en | biastop_en_ldo_bb_h |  | 0 | 0 | 1 | RW | 0 | biastop_en_ldo_bb_h | out
89 | 0x59 | biastop_config | biastop_amux_en |  | 4 | 4 | 1 | RW | 0 | biastop_amux_en | out
89 | 0x59 | biastop_config | biastop_amux_sel |  | 3 | 0 | 4 | RW | 0 | biastop_amux_sel | out
90 | 0x5A | bist_config | bist_en_bf_det_v_west_amp |  | 11 | 11 | 1 | RW | 0 | bist_en_bf_det_v_west_amp | out
90 | 0x5A | bist_config | bist_en_bf_det_v_east_amp |  | 10 | 10 | 1 | RW | 0 | bist_en_bf_det_v_east_amp | out
90 | 0x5A | bist_config | bist_en_bf_det_h_west_amp |  | 9 | 9 | 1 | RW | 0 | bist_en_bf_det_h_west_amp | out
90 | 0x5A | bist_config | bist_en_bf_det_h_east_amp |  | 8 | 8 | 1 | RW | 0 | bist_en_bf_det_h_east_amp | out
90 | 0x5A | bist_config | bist_en_ptat_amp |  | 7 | 7 | 1 | RW | 0 | bist_en_ptat_amp | out
90 | 0x5A | bist_config | bist_en_vtune_amp | Enable measurement amplifier for digital PLL tune voltage | 6 | 6 | 1 | RW | 0 | bist_en_vtune_amp | out
90 | 0x5A | bist_config | bist_en_bg_amp |  | 5 | 5 | 1 | RW | 0 | bist_en_bg_amp | out
90 | 0x5A | bist_config | bist_buf_out_en |  | 4 | 4 | 1 | RW | 0 | bist_buf_out_en | out
90 | 0x5A | bist_config | bist_sel_out |  | 3 | 3 | 1 | RW | 0 | bist_sel_out | out
90 | 0x5A | bist_config | bist_buf_in_en |  | 2 | 2 | 1 | RW | 0 | bist_buf_in_en | out
90 | 0x5A | bist_config | bist_sel_in |  | 1 | 1 | 1 | RW | 0 | bist_sel_in | out
90 | 0x5A | bist_config | biasbist_en_ldo | Enable 1.2V and 2.5 LDOs in BIST | 0 | 0 | 1 | RW | 0 | biasbist_en_ldo | out
92 | 0x5C | sab_config | to_limit | Timeout limit | 7 | 0 | 8 | RW | 255
93 | 0x5D | sab_status_to | to | Timeout indication, write will clear indication | 0 | 0 | 1 | RW | 0
94 | 0x5E | sab_status_to_mst | to_master | Timeout Master, write will clear indication | 1 | 0 | 2 | RW | 2
95 | 0x5F | sab_status_to_slv | to_slave | Timeout Slave, write will clear indication | 4 | 0 | 5 | RW | 16
96 | 0x60 | spi_clk_cfg | miso_inv_clk | Edge of spi_clk used to generate data on spi_miso (0=rising edge, 1=falling edge) | 1 | 1 | 1 | RW | 1
96 | 0x60 | spi_clk_cfg | mosi_inv_clk | Edge of spi_clk used to sample data on spi_mosi (0=rising edge, 1=falling edge) | 0 | 0 | 1 | RW | 0
97 | 0x61 | spi_miso_oe_delay | miso_oe_delay | Delay for MISO output enable | 7 | 0 | 8 | RW | 13
98 | 0x62 | spi_miso_data_delay | miso_data_delay | Delay for MISO data out | 7 | 0 | 8 | RW | 15
99 | 0x63 | spi_bits_chip | bits_chip | SPI bit mask for chip_num | 1 | 0 | 2 | RW | 3
100 | 0x64 | tx_index_h_offs | index | This register is for chip internal use only. Do not alter it. | 6 | 0 | 7 | RW | 1
101 | 0x65 | rx_index_h_offs | index | This register is for chip internal use only. Do not alter it. | 6 | 0 | 7 | RW | 1
102 | 0x66 | irq_ctrl | irq_clear_cfg | IRQ Clear Configuration. 0: Normal mode, IRQ Pending is cleared either by the irq_clear register field or by writing 1 to a bit in the irq_pending register field 1: Clear IRQ Pending also when Reading the irq_pending register field NOTE! Rapinoe R1 must have this register field set to 0 due to malfunction in the implementation | 7 | 7 | 1 | RW | 0
102 | 0x66 | irq_ctrl | ctrl_irq_en | CTRL[2:0] IRQ override enable, one per output. Enables IRQ on CTRL[2:0] ports, active high. NOTE! CTRL[2:0] Output Enabled needs to be configured separately! | 6 | 4 | 3 | RW | 0
102 | 0x66 | irq_ctrl | irq_clear | IRQ Clear, active high. Clears the irq_pending register. Read az zero | 3 | 3 | 1 | RWV | 0
102 | 0x66 | irq_ctrl | gpio_irq_en | GPIO IRQ override enable, one per output. Enables IRQ on GPIO ports, active high. NOTE! GPIO Output Enabled needs to be configured separately! | 2 | 0 | 3 | RW | 0
103 | 0x67 | irq_type | irq_type | IRQ Type, three bits per 24 IRQ sources. Default disabled. Bits [2:0]: source 0, see register field irq_pending for source per bit b000 – Low Level detection b001 – Rising Edge detection b010 – Change detection, either falling or rising b110 – Falling Edge detection b111 – High level detection others – Source disabled | 71 | 0 | 72 | RW | 0x6DB6DB6DB6DB6DB6DB
112 | 0x70 | irq_mask | irq_mask2 | 24 bit IRQ Mask for IRQ #2, 0 to disable and 1 to enable an IRQ source. One enable bit per IRQ source, see register field irq_pending for source per bit | 71 | 48 | 24 | RW | 0
112 | 0x70 | irq_mask | irq_mask1 | 24 bit IRQ Mask for IRQ #1, 0 to disable and 1 to enable an IRQ source. One enable bit per IRQ source, see register field irq_pending for source per bit | 47 | 24 | 24 | RW | 0
112 | 0x70 | irq_mask | irq_mask0 | 24 bit IRQ Mask for IRQ #0, 0 to disable and 1 to enable an IRQ source. One enable bit per IRQ source, see register field irq_pending for source per bit | 23 | 0 | 24 | RWV | 0
121 | 0x79 | irq_pending | irq_pending | 24 pending IRQ info, before IRQ Mask. SW needs to AND the IRQ Mask to identify the active IRQ. SW can write 1 to a bit to clear the corresponding IRQ [23]: pll_ld_reg [22]: rx_out_of_band.level_hi_v OR rx_out_of_band.level_hi_h [21]: rx_out_of_band.level_hi_v [20]: rx_out_of_band.level_hi_h [19]: i2c_irq.state [18]: i2c_irq.overfl_abort [17]: i2c_irq.arb_lost [16]: i2c_irq.arb_lost_max [15]: i2c_irq.miss_ack [14]: i2c_irq.miss_ack_max [13]: i2c_irq.ip_irq [12]: otp_alarm.tx [11]: otp_alarm.rx [10]: sab_status.to [9]: trx_sync.tx.v [8]: trx_sync.tx.h [ 7]: trx_sync.rx.v [ 6]: trx_sync.rx.h [ 5]: irq_tdd_mode_v.tx [ 4]: irq_tdd_mode_v.rx [ 3]: irq_tdd_mode_v.sx OR irq_tdd_mode_v.xx [ 2]: irq_tdd_mode_h.tx [ 1]: irq_tdd_mode_h.rx [ 0]: irq_tdd_mode_h.sx OR irq_tdd_mode_h.xx | 23 | 0 | 24 | RWV | 0
124 | 0x7C | debug_signal_en | ctrl_signals_en | CTRL Signals override enable, one per CTRL[2:0] output. Enables internal signals to be muxed out on CTRL[2:0] ports, active high. NOTE! Register field ctrl_irq_en has higher priority! NOTE! CTRL[2:0] Output Enabled needs to be configured separately! | 6 | 4 | 3 | RW | 0
124 | 0x7C | debug_signal_en | gpio_signals_en | GPIO Signals override enable, one per GPIO output. Enables internal signals to be muxed out on GPIO ports, active high. NOTE! Register field gpio_irq_en has higher priority! NOTE! GPIO Output Enabled needs to be configured separately! | 2 | 0 | 3 | RW | 0
125 | 0x7D | debug_signal_sel2 | debug_signal_inv2 | GPIO2/CTRL2 Output port signal inversion, active high. | 5 | 5 | 1 | RW | 0
125 | 0x7D | debug_signal_sel2 | debug_signal_sel2 | GPIO2/CTRL2 Output port signal selection for the connected internal signal nodes. Selects one of 32 signal sources. | 4 | 0 | 5 | RW | 0
126 | 0x7E | debug_signal_sel1 | debug_signal_inv1 | GPIO1/CTRL1 Output port signal inversion, active high. | 5 | 5 | 1 | RW | 0
126 | 0x7E | debug_signal_sel1 | debug_signal_sel1 | GPIO1/CTRL1 Output port signal selection for the connected internal signal nodes. Selects one of 32 signal sources. | 4 | 0 | 5 | RW | 0
127 | 0x7F | debug_signal_sel0 | debug_signal_inv0 | GPIO0/CTRL0 Output port signal inversion, active high. | 5 | 5 | 1 | RW | 0
127 | 0x7F | debug_signal_sel0 | debug_signal_sel0 | GPIO0/CTRL0 Output port signal selection for the connected internal signal nodes. Selects one of 32 signal sources. | 4 | 0 | 5 | RW | 0

## RCU
Address Offset |  | Revision date | Revision | CGU
0x080 |  | 2022-06-20 | 0.1
Address | Address hex | Reg Name | Field Name | Description | Msb | Lsb | Bit Length | Type | Default | Signal Name | Dir
0 | 0x00 | cgu_module_clk | module_clks_en | dig_core module clock enable. Active high [15]: BF2 (not used, included in BF1) [14]: BF1 [13]: TXRAM [12]: RXRAM, SRAM related sub-modules [11]: RX, BB Filter Calibration [10]: BIST, sub-blocks in BF, RX and TX [ 9]: TRX2 (not used, included in TRX1) [ 8]: TRX1 [ 7]: SYNTH [ 6]: FIR [ 5]: SCHED [ 4]: ADC [ 3]: EFC [ 2]: I2C [ 1]: RCU (not used) [ 0]: SYS | 15 | 0 | 16 | RW | 0xFFFF
2 | 0x02 | cgu_slave_clk | sab_slv_clks_en | SAB Slave clock enable. Active high [15]: BF2 (not used, included in BF1) [14]: BF1 [13]: TXRAM [12]: RXRAM, SRAM related sub-modules [11]: RX, BB Filter Calibration [10]: BIST, top BIST module bist_top only [ 9]: TRX2 (not used, included in TRX1) [ 8]: TRX1 [ 7]: SYNTH [ 6]: FIR [ 5]: SCHED [ 4]: ADC [ 3]: EFC [ 2]: I2C [ 1]: RCU (not used) [ 0]: SYS | 15 | 0 | 16 | RW | 0xFFFF
4 | 0x04 | cgu_misc_clk | calosc_clk_en | RX BB Calibration clock control for the Calibration Oscillator clock domain in dig_core. Active high | 2 | 2 | 1 | RW | 0x1
4 | 0x04 | cgu_misc_clk | freq_meas_clk_en | Frequency Measurement measured clock enable. Active high | 1 | 1 | 1 | RW | 0x0
4 | 0x04 | cgu_misc_clk | ref_clk_en | Frequency Measurement reference clock enable. Active high | 0 | 0 | 1 | RW | 0x0
5 | 0x05 | fgu_freq_ctrl | finished | Frequency Measurement finished indicator | 4 | 4 | 1 | R | 0x1
5 | 0x05 | fgu_freq_ctrl | start | Frequency Measurement start signal | 0 | 0 | 1 | RW | 0x0
6 | 0x06 | cgu_freq_ref | clk_cnt | Frequency Measurement reference counter value | 15 | 0 | 16 | RW | 0x0
8 | 0x08 | cgu_freq_meas | clk_cnt_meas | Frequency Measurement measured counter value | 15 | 0 | 16 | R | 0x0
11 | 0x0B | cgu_master_clk | arb_clk_en | Test and debug control! SAB Arbiter clock enable, including all SAB Slave and SAB Master clocks. Active high. NOTE! Clearing this bit will hang the SAB bus | 7 | 7 | 1 | RW | 0x1
11 | 0x0B | cgu_master_clk | module_clk_src_en | Test and debug control! Common Module clock source enable. Active high. Includes also the Frequency Measurement clock | 4 | 4 | 1 | RW | 0x1
11 | 0x0B | cgu_master_clk | sab_slv_clk_src_en | Test and debug control! Common SAB Slave clock source enable. Active high. Used to disable all SAB Slave clocks NOTE! Clearing this bit will hang the SAB bus | 2 | 2 | 1 | RW | 0x1
11 | 0x0B | cgu_master_clk | sab_mst_clks_en | Test and debug control! SAB Master clock enable. Active high. [1] : I2C SAB Master [0] : SPI SAB Master | 1 | 0 | 2 | RW | 0x3
16 | 0x10 | rgu_module_rst | module_resets | dig_core module reset activation. Active high [15]: BF2 (not used, included in BF1) [14]: BF1 [13]: TXRAM [12]: RXRAM, SRAM related sub-modules [11]: RX, BB Filter Calibration [10]: BIST, sub-blocks in BF, RX and TX [ 9]: TRX2 (not used, included in TRX1) [ 8]: TRX1 [ 7]: SYNTH [ 6]: FIR [ 5]: SCHED [ 4]: ADC [ 3]: EFC [ 2]: I2C [ 1]: RCU (not used) [ 0]: SYS | 15 | 0 | 16 | RW | 0
18 | 0x12 | rgu_slave_rst | sab_slv_resets | SAB Slave reset activation. Active high [15]: BF2 (not used, included in BF1) [14]: BF1 [13]: TXRAM [12]: RXRAM, SRAM related sub-modules [11]: RX, BB Filter Calibration [10]: BIST, top BIST module bist_top only [ 9]: TRX2 (not used, included in TRX1) [ 8]: TRX1 [ 7]: SYNTH [ 6]: FIR [ 5]: SCHED [ 4]: ADC [ 3]: EFC [ 2]: I2C [ 1]: RCU (not used) [ 0]: SYS | 15 | 0 | 16 | RW | 0
20 | 0x14 | rgu_misc_rst | freq_meas_reset | Frequency Measurement measured clock domain reset. Active high | 1 | 1 | 1 | RW | 1
20 | 0x14 | rgu_misc_rst | calosc_reset | RX BB Calibration reset control for the Calibration Oscillator clock domain in dig_core. Active high | 0 | 0 | 1 | RW | 0
26 | 0x1A | rgu_sw_rst | sw_rst | SW reset activation, active high. Activates all reset. Automatically cleared after activation | 0 | 0 | 1 | RAZ | 0
27 | 0x1B | rgu_master_rst | arb_reset | SAB Arbiter reset activation, including all SAB Slave and SAB Master resets. Active high. NOTE! Setting this bit will hang the SAB bus | 7 | 7 | 1 | RW | 0
27 | 0x1B | rgu_master_rst | sab_mst_resets | SAB Master reset activation. Active high [1] : I2C SAB Master [0] : SPI SAB Master | 1 | 0 | 2 | RW | 0

## I2C
Address Offset |  | Revision date | Revision | I2C
0x100 |  | 2022-06-20 | 0.1
Address | Address hex | Reg Name | Field Name | Description | Msb | Lsb | Bit Length | Type | Default | Signal Name | Dir
0 | 0x00 | i2c_cfg_0 | bootl_type | Boot-loader I2C Slave type. 1 – SCCB slave, ACK/NACK is ignored 0 – I2C slave | 7 | 7 | 1 | RW | 0
0 | 0x00 | i2c_cfg_0 | bootl_id_start | Boot-Loader I2C Slave ID Address, pre-set start address | 6 | 0 | 7 | RW | 0x50
1 | 0x01 | i2c_cfg_1 | slave0_type | Bus Control Memory slave type for Slave ID 0, pointed out from the Bus Control Memory 1 – SCCB slave, ACK/NACK is ignored 0 – I2C slave | 7 | 7 | 1 | RW | 0
1 | 0x01 | i2c_cfg_1 | slave0_id | Predefined I2C Slave ID Address for Slave ID 0, pointed out from the Bus Control Memory | 6 | 0 | 7 | RW | 0
2 | 0x02 | i2c_cfg_2 | bootl_id_stop | Boot-Loader I2C Slave ID Address, pre-set stop address | 6 | 0 | 7 | RW | 0x57
3 | 0x03 | i2c_cfg_3 | boot_hw | I2C Boot-loader enable control. Only taken into account at reset release | 7 | 7 | 1 | RW | 1
3 | 0x03 | i2c_cfg_3 | boot_sw | I2C Boot-loader Start signal on rising edge, SW generated | 6 | 6 | 1 | RW | 0
3 | 0x03 | i2c_cfg_3 | irq_state | IRQ FSM matching state, see register field fsm. Default ST_IDLE state. Connected to the IRQ Handler | 3 | 0 | 4 | RW | 0
4 | 0x04 | i2c_cfg_4 | boot_int_bytes | Number of bytes for the I2C Slave internal address, 0 = 1 byte and 1 = 2 bytes | 6 | 6 | 1 | RW | 1
4 | 0x04 | i2c_cfg_4 | start_ptr | Bus Control Memory Start Pointer. 1 - Use stop pointer from last run 0 - Use start pointer | 5 | 5 | 1 | RW | 0
4 | 0x04 | i2c_cfg_4 | start_sw | I2C Start signal on rising edge, SW generated. Activates the Bus Control Memory | 4 | 4 | 1 | RW | 0
4 | 0x04 | i2c_cfg_4 | bypass_mode | Wrapper Bypass Control | 3 | 3 | 1 | RW | 0
4 | 0x04 | i2c_cfg_4 | run_mode | Bus Control Memory Run Mode. 1 - Free running until No of data bytes = 0 0 - one config block per SW trigger | 2 | 2 | 1 | RW | 1
4 | 0x04 | i2c_cfg_4 | ptr_mode | Bus Control Memory Pointer Mode. Stop pointer update after SW triggered I2C access. 0 - Stop pointer is equal to next command which means that if the run_mode bit = 1 then the stop pointer is equal to the stop command pointer +1. 1 - The stop pointer is given the same value as the start pointer | 1 | 1 | 1 | RW | 0
4 | 0x04 | i2c_cfg_4 | wrapper_dis | Forces active I2C Wrapper FSM to Idle state via Stop state. Can be used to de-activate HW Boot-loader in a safe way | 0 | 0 | 1 | RW | 0
5 | 0x05 | i2c_cfg_5 | clear | I2C Clear request, resets the I2C IP module and the Control FSM | 7 | 7 | 1 | RW | 0
5 | 0x05 | i2c_cfg_5 | enable | I2C IP Enable, active high. NOTE! This bit can be used to halt the I2C module temporary by setting the bit to 0. I2C IO cell pull enable control signals can therefore stay active during this halt depending on its state when this bit is set to 0 | 6 | 6 | 1 | RW | 1
5 | 0x05 | i2c_cfg_5 | fix_missack | Enables HW restart when missing ACK | 4 | 4 | 1 | RW | 1
5 | 0x05 | i2c_cfg_5 | max_missack | Max number of restart trials done, stopped | 3 | 1 | 3 | RW | 7
5 | 0x05 | i2c_cfg_5 | ignore_ack | Ignore ACK, overrides the slave0_type and bootl_type setting | 0 | 0 | 1 | RW | 0
6 | 0x06 | i2c_cfg_6 | fix_al | Enables HW restart when arbitration lost | 4 | 4 | 1 | RW | 1
6 | 0x06 | i2c_cfg_6 | max_al | Max number of restart trials | 3 | 0 | 4 | RW | 15
7 | 0x07 | i2c_cfg_7 | bypass_cr | Bypass mode, I2C IP Command Register [5]: Start [4]: Stop [3]: Read [2]: Write [1]: ACK [0]: iACK | 5 | 0 | 6 | RW | 0
8 | 0x08 | i2c_cfg_8 | bypass_trx | Bypass mode, I2C IP TRX Register | 7 | 0 | 8 | RW | 0
9 | 0x09 | i2c_cfg_9 | bus_ptr_init0 | I2C Control memory initial pointer #0 | 3 | 0 | 4 | RW | 0
10 | 0x0A | i2c_cfg_10 | clk_div | I2C Clock Prescaler divider value I2C clock rates with a system clock at 225 MHz: d500: 85 kHz d400: 106 kHz d300: 141 kHz d200: 210 kHz d100: 412 kHz d050: 824 kHz d025: 1531 kHz d012: 2961 kHz d011: 3261kHz d010: 3572 kHz | 11 | 0 | 12 | RW | 428
16 | 0x10 | i2c_read_info_16 | boot_data | SAB Master write data | 7 | 0 | 8 | R | 0
17 | 0x11 | i2c_read_info_17 | overflow_abort | Overflow in a bus_ctrl memory pointer. Connected to the IRQ Handler | 6 | 6 | 1 | R | 0
17 | 0x11 | i2c_read_info_17 | busy | I2C IP Busy flag, active high | 5 | 5 | 1 | RV | 0
17 | 0x11 | i2c_read_info_17 | boot_active | Boot-loader active indicator | 4 | 4 | 1 | RV | 0
17 | 0x11 | i2c_read_info_17 | done_reg | I2C IP done_reg indicator | 0 | 0 | 1 | R | 0
19 | 0x13 | i2c_read_info_19 | nack_abort | Abort caused by missing ACK. Connected to the IRQ Handler | 7 | 7 | 1 | R | 0
19 | 0x13 | i2c_read_info_19 | no_missack | Number of aborts caused by missing ACK | 6 | 4 | 3 | R | 0
19 | 0x13 | i2c_read_info_19 | irq_missack | IRQ for missing ACK, max retrials done. Connected to the IRQ Handler | 3 | 3 | 1 | R | 0
19 | 0x13 | i2c_read_info_19 | irq_al | IRQ for Arbitration Lost, max retrials done. Connected to the IRQ Handler | 2 | 2 | 1 | R | 0
19 | 0x13 | i2c_read_info_19 | al_abort | Arbitration Lost indicator. Connected to the IRQ Handler | 1 | 1 | 1 | R | 0
20 | 0x14 | i2c_read_info_20 | no_al | Number of arbitration lost retrial runs | 7 | 4 | 4 | R | 0
20 | 0x14 | i2c_read_info_20 | fsm | I2C control state machine b0000: ST_IDLE b0001: ST_BUSBUSY b0010: ST_INIT b0011: ST_START b0100: ST_ADDRPH b0101: ST_ADDROK b0110: ST_ADDR10PH b0111: ST_ADDR10OK b1000: ST_RDATAPH b1001: ST_RDATAOK b1010: ST_WDATAPH b1011: ST_WDATAOK b1100: ST_STOP b1101: ST_STOPPED b1110: ST_ARBLOST b1111: ST_MISSACK | 3 | 0 | 4 | RV | 0
21 | 0x15 | i2c_read_info_21 | bus_ptr_start | Previous bus_ctrl start pointer | 7 | 4 | 4 | R | 0
21 | 0x15 | i2c_read_info_21 | bus_ptr_stop | Previous bus_ctrl stop pointer | 3 | 0 | 4 | R | 0
22 | 0x16 | i2c_read_info_22 | read_data_ptr | Read data pointer | 7 | 4 | 4 | RV | 0
22 | 0x16 | i2c_read_info_22 | boot_addr[10:8] | SAB Master Address output, bit 10:8 | 2 | 0 | 3 | RV | 0
23 | 0x17 | i2c_read_info_23 | boot_addr[7:0] | SAB Master Address output, bit 7:0 | 7 | 0 | 8 | RV | 0
24 | 0x18 | i2c_read_info_24 | read_data | Read data value | 7 | 0 | 8 | R | 0
25 | 0x19 | i2c_read_info_25 | i2c_command_reg | I2C IP command register info | 7 | 0 | 8 | RV | 1
26 | 0x1A | i2c_read_info_26 | i2c_write_data | Write data info | 7 | 0 | 8 | RV | 0
27 | 0x1B | i2c_read_info_27 | tlv_active | TLV decoding ongoing indicator, active high | 7 | 7 | 1 | RV | 1
27 | 0x1B | i2c_read_info_27 | bootl_id | Last accessed I2C address ID by the Boot-loader | 6 | 0 | 7 | RV | 0
28 | 0x1C | i2c_read_info_28 | tlv_code | TLV code, last seen | 7 | 0 | 8 | RV | 0
29 | 0x1D | i2c_read_info_29 | boot_int_addr | Boot-Loader I2C Slave internal address | 15 | 0 | 16 | RV | 0
31 | 0x1F | i2c_read_info_31 | sab_writes | Number of Boot-Loader SAB Master Write Accesses | 7 | 0 | 8 | RV | 0
32 | 0x20 | i2c_cfg_32 | bus_ctrl[0] | Bus Control Memory, byte 0 Note! This register field can be treated as RW if and only if the start_sw register field is held 0 | 7 | 0 | 8 | RWV | 0
33 | 0x21 | i2c_cfg_33 | bus_ctrl[1] | Bus Control Memory, byte 1 Note! This register field can be treated as RW iff the start_sw register field is held 0 | 7 | 0 | 8 | RWV | 0
34 | 0x22 | i2c_cfg_34 | bus_ctrl[2] | Bus Control Memory, byte 2 Note! This register field can be treated as RW iff the start_sw register field is held 0 | 7 | 0 | 8 | RWV | 0
35 | 0x23 | i2c_cfg_35 | bus_ctrl[3] | Bus Control Memory, byte 3 Note! This register field can be treated as RW iff the start_sw register field is held 0 | 7 | 0 | 8 | RWV | 0
36 | 0x24 | i2c_cfg_36 | bus_ctrl[4] | Bus Control Memory, byte 4 Note! This register field can be treated as RW iff the start_sw register field is held 0 | 7 | 0 | 8 | RWV | 0
37 | 0x25 | i2c_cfg_37 | bus_ctrl[5] | Bus Control Memory, byte 5 Note! This register field can be treated as RW iff the start_sw register field is held 0 | 7 | 0 | 8 | RWV | 0
38 | 0x26 | i2c_cfg_38 | bus_ctrl[6] | Bus Control Memory, byte 6 Note! This register field can be treated as RW iff the start_sw register field is held 0 | 7 | 0 | 8 | RWV | 0
39 | 0x27 | i2c_cfg_39 | bus_ctrl[7] | Bus Control Memory, byte 7 Note! This register field can be treated as RW iff the start_sw register field is held 0 | 7 | 0 | 8 | RWV | 0
40 | 0x28 | i2c_cfg_40 | bus_ctrl[8] | Bus Control Memory, byte 8 Note! This register field can be treated as RW iff the start_sw register field is held 0 | 7 | 0 | 8 | RWV | 0
41 | 0x29 | i2c_cfg_41 | bus_ctrl[9] | Bus Control Memory, byte 9 Note! This register field can be treated as RW iff the start_sw register field is held 0 | 7 | 0 | 8 | RWV | 0
42 | 0x2A | i2c_cfg_42 | bus_ctrl[10] | Bus Control Memory, byte 10 Note! This register field can be treated as RW iff the start_sw register field is held 0 | 7 | 0 | 8 | RWV | 0
43 | 0x2B | i2c_cfg_43 | bus_ctrl[11] | Bus Control Memory, byte 11 Note! This register field can be treated as RW iff the start_sw register field is held 0 | 7 | 0 | 8 | RWV | 0
44 | 0x2C | i2c_cfg_44 | bus_ctrl[12] | Bus Control Memory, byte 12 Note! This register field can be treated as RW iff the start_sw register field is held 0 | 7 | 0 | 8 | RWV | 0
45 | 0x2D | i2c_cfg_45 | bus_ctrl[13] | Bus Control Memory, byte 13 Note! This register field can be treated as RW iff the start_sw register field is held 0 | 7 | 0 | 8 | RWV | 0
46 | 0x2E | i2c_cfg_46 | bus_ctrl[14] | Bus Control Memory, byte 14 Note! This register field can be treated as RW iff the start_sw register field is held 0 | 7 | 0 | 8 | RWV | 0
47 | 0x2F | i2c_cfg_47 | bus_ctrl[15] | Bus Control Memory, byte 15 Note! This register field can be treated as RW iff the start_sw register field is held 0 | 7 | 0 | 8 | RWV | 0
Note on J3: [Trådad kommentar] I din version av Excel kan du läsa den här trådade kommentaren, men eventuella ändringar i den tas bort om filen öppnas i en senare version av Excel. Läs mer: https://go.microsoft.com/fwlink/?linkid=870924 Kommentar: prefix h stands for hexadecimal value

## EFC
Address Offset |  | Revision date | Revision | EFC
0x180 |  | 2022-06-20 | 0.1
Address | Address hex | Reg Name | Field Name | Description | Msb | Lsb | Bit Length | Type | Default | Signal Name | Dir
0 | 0x00 | efuse_ctrl_0 | bypass | eFUSE Macro connection | 6 | 6 | 1 | RW | 0
0 | 0x00 | efuse_ctrl_0 | func | eFUSE Macro connection | 5 | 0 | 6 | RW | 0
1 | 0x01 | efuse_ctrl_1 | prog | eFUSE Macro connection. Also controlled by the eFUSE FSM when it is enabled Note! This register field can be treated as RW if and only if the start_prog_single and start_prog register fields are held 0 | 7 | 7 | 1 | RWV | 0
1 | 0x01 | efuse_ctrl_1 | sense | eFUSE Macro connection. Also controlled by the eFUSE FSM when it is enabled Note! This register field can be treated as RW iff the start_sense field is held 0 | 6 | 6 | 1 | RWV | 0
1 | 0x01 | efuse_ctrl_1 | vrefenable | eFUSE Macro connection | 4 | 4 | 1 | RW | 0
1 | 0x01 | efuse_ctrl_1 | mimic | eFUSE Macro connection | 3 | 3 | 1 | RW | 0
1 | 0x01 | efuse_ctrl_1 | gc | eFUSE Macro connection | 2 | 0 | 3 | RW | 4
2 | 0x02 | efuse_cfg | start_prog_single | eFUSE FSM Control, Program single bit request, cleared when done | 5 | 5 | 1 | RWV | 0
2 | 0x02 | efuse_cfg | start_prog | eFUSE FSM Control, Program start request, cleared when done | 4 | 4 | 1 | RWV | 0
2 | 0x02 | efuse_cfg | sense_mode | eFUSE FSM Control, Number of bits to be sensed per access in Sense mode. 0: 1 bit 1: 2 bit 2: 4 bits 3: 8 bits 4: 16 bits others: 32 bits | 3 | 1 | 3 | RWV | 2
2 | 0x02 | efuse_cfg | start_sense | eFUSE FSM Control, Sense start request, cleared when done | 0 | 0 | 1 | RWV | 0
3 | 0x03 | efuse_wait_0 | wait_sense_setup | eFUSE FSM Control, wait cycles before Sense is activated | 6 | 4 | 3 | RW | 3
3 | 0x03 | efuse_wait_0 | wait_sense | eFUSE FSM Control, cycles with active Sense | 3 | 0 | 4 | RW | 6
4 | 0x04 | efuse_wait_1 | wait_sense_clear | eFUSE FSM Control, wait cycles after Sense is deactivated | 4 | 0 | 5 | RW | 20
5 | 0x05 | efuse_wait_2 | wait_prog_setup | eFUSE FSM Control, wait cycles before Program is activated | 6 | 4 | 3 | RW | 3
5 | 0x05 | efuse_wait_2 | wait_prog_clear | eFUSE FSM Control, wait cycles after Program is deactivated | 2 | 0 | 3 | RW | 3
6 | 0x06 | efuse_wait_3 | wait_prog | eFUSE FSM Control, MSB cycles with active Program | 15 | 0 | 16 | RW | 60000
8 | 0x08 | efuse_fsm | efuse_fsm | eFUSE FSM | 2 | 0 | 3 | R | 0
16 | 0x10 | efuse_ctrl_2 | fusesel | eFUSE Macro connection, fuse bits Sense: This register field will hold the sensed eFUSE macro bits start_sensed has finished Program: This register field must hold the eFUSE macro bits to be programmed before start_program is activated Note! This register field can be treated as RW iff the start_prog_single, start_prog and start_sense register fields are held 0 | 127 | 0 | 128 | RWV | 0

## ADC
Address Offset |  | Revision date | Revision | ADC
0x200 |  | 2022-06-20 | 0.1
Address | Address hex | Reg Name | Field Name | Description | Msb | Lsb | Bit Length | Type | Default | Signal Name | Dir
0 | 0x00 | adc_ctrl_cfg | num_repr_dig | ADC number representation in digital domain 00: Binary offset 01: 2's complement 10: Inverted Binary offset 11: Inverted 2's complement | 5 | 4 | 2 | RW | 1
0 | 0x00 | adc_ctrl_cfg | num_repr_ana | ADC number representation in analogue domain 00: Binary offset 01: 2's complement 10: Inverted Binary offset 11: Inverted 2's complement | 1 | 0 | 2 | RW | 0
1 | 0x01 | adc_ctrl_time | data_start_cycle | ADC data start cycle after adc_sampl low. | 7 | 4 | 4 | RW | 2
1 | 0x01 | adc_ctrl_time | smpl_length | ADC sample time in number of digital system clock cycles | 2 | 0 | 3 | RW | 4
2 | 0x02 | adc_ctrl_rst_time | stop_cycle | ADC reset stop cycle (cycle after adc_smpl has gone high) | 7 | 4 | 4 | RW | 3
2 | 0x02 | adc_ctrl_rst_time | start_cycle | ADC reset start cycle (cycle after adc_smpl has gone high) | 3 | 0 | 4 | RW | 2
3 | 0x03 | adc_ctrl_extension | num_cycles | ADC num of cycles to increase extended bits with | 6 | 4 | 3 | RW | 1
3 | 0x03 | adc_ctrl_extension | num_bits | ADC num of MSB bits to extend length of | 3 | 0 | 4 | RW | 4
4 | 0x04 | adc_offs | offs_en | ADC offset enable | 4 | 4 | 1 | RW | 0
4 | 0x04 | adc_offs | value | ADC offset value | 2 | 0 | 3 | RW | 0
5 | 0x05 | adc_coeff_0 | value | ADC bit 0 weight (the default value is 1<<5) | 15 | 0 | 16 | RW | 32
7 | 0x07 | adc_coeff_1 | value | ADC bit 1 weight (the default value is 2<<5) | 15 | 0 | 16 | RW | 64
9 | 0x09 | adc_coeff_2 | value | ADC bit 2 weight (the default value is 4<<5) | 15 | 0 | 16 | RW | 128
11 | 0x0B | adc_coeff_3 | value | ADC bit 3 weight (the default value is 8<<5) | 15 | 0 | 16 | RW | 256
13 | 0x0D | adc_coeff_4 | value | ADC bit 4 weight (the default value is 16<<5) | 15 | 0 | 16 | RW | 512
15 | 0x0F | adc_coeff_5 | value | ADC bit 5 weight (the default value is 24<<5) | 15 | 0 | 16 | RW | 768
17 | 0x11 | adc_coeff_6 | value | ADC bit 6 weight (the default value is 40<<5) | 15 | 0 | 16 | RW | 1280
19 | 0x13 | adc_coeff_7 | value | ADC bit 7 weight (the default value is 80<<5) | 15 | 0 | 16 | RW | 2560
21 | 0x15 | adc_coeff_8 | value | ADC bit 8 weight (the default value is 128<<5) | 15 | 0 | 16 | RW | 4608
23 | 0x17 | adc_coeff_9 | value | ADC bit 9 weight (the default value is 256<<5) | 15 | 0 | 16 | RW | 8192
25 | 0x19 | adc_coeff_10 | value | ADC bit 10 weight (the default value is 512<<5) | 15 | 0 | 16 | RW | 16384
27 | 0x1B | adc_coeff_11 | value | ADC bit 11 weight (the default value is 960<<5) | 15 | 0 | 16 | RW | 30720
29 | 0x1D | adc_enable | buf_en | ADC Buffer enable | 6 | 6 | 1 | RW | 0
29 | 0x1D | adc_enable | align_smpl_clk_edge | ADC Align sample edge with rising edge of system clock | 5 | 5 | 1 | RW | 0
29 | 0x1D | adc_enable | align_rstn_clk_edge | ADC Align rstn edge with rising edge of system clock | 4 | 4 | 1 | RW | 1
29 | 0x1D | adc_enable | rstn | ADC reset (active low) | 1 | 1 | 1 | RW | 0
29 | 0x1D | adc_enable | enable | ADC enable | 0 | 0 | 1 | RW | 0
30 | 0x1E | adc_ctrl | run | ADC Run | 0 | 0 | 1 | RW | 0
31 | 0x1F | adc_dac_strobe_cfg | setup_length | ADC DAC control setup length | 6 | 4 | 3 | RW | 0
31 | 0x1F | adc_dac_strobe_cfg | strobe_length | ADC DAC control strobe length | 2 | 0 | 3 | RW | 0
32 | 0x20 | adc_dac_cfg | offs_tgl_en | ADC DAC offset toggle enable | 6 | 6 | 1 | RW | 0
32 | 0x20 | adc_dac_cfg | adj_upd_ovr_en | ADC DAC adjust fullscale update override enable | 5 | 5 | 1 | RW | 1
32 | 0x20 | adc_dac_cfg | code_upd_ovr_en | ADC DAC code update override enable | 4 | 4 | 1 | RW | 1
32 | 0x20 | adc_dac_cfg | rstn | ADC DAC reset (active low) | 1 | 1 | 1 | RW | 0
32 | 0x20 | adc_dac_cfg | enable | ADC DAC enable | 0 | 0 | 1 | RW | 0
33 | 0x21 | adc_dac_adj_fs | value | ADC DAC adjust fullscale value | 7 | 4 | 4 | RW | 0
33 | 0x21 | adc_dac_adj_fs | update | ADC DAC adjust fullscale update When override is active, this bit controls the update directly. When override is inactive, this bit enables update and is auto-cleared when update has been performed | 0 | 0 | 1 | RW | 0
34 | 0x22 | adc_dac_code | value | ADC DAC code value | 13 | 4 | 10 | RW | 0
34 | 0x22 | adc_dac_code | update | ADC DAC code update When override is active, this bit controls the update directly. When override is inactive, this bit enables update and is auto-cleared when update has been performed | 0 | 0 | 1 | RWV | 0
36 | 0x24 | adc_data_0 | value | ADC data sample (w/o offset when offset toggle is enabled) ADC sample 0 (when offset toggle is disabled) | 10 | 0 | 11 | R | 0
38 | 0x26 | adc_data_1 | value | ADC data sample (w offset when offset toggle is enabled) ADC sample 1 (when offset toggle is disabled) | 10 | 0 | 11 | R | 0
40 | 0x28 | adc_data_2 | value | ADC data sample (dummy when offset toggle is enabled) ADC sample 2 (when offset toggle is disabled) | 10 | 0 | 11 | R | 0

## SCHED
Address Offset |  | Revision date | Revision | SCHED
0x280 |  | 2022-06-20 | 0.1
Address | Address hex | Reg Name | Field Name | Description | Msb | Lsb | Bit Length | Type | Default | Signal Name | Dir
0 | 0x00 | amux_ctrl_override | amux_sel | AMUX top mux source select override enable | 6 | 6 | 1 | RW | 1
0 | 0x00 | amux_ctrl_override | amux_updaten | AMUX top mux update override enable | 5 | 5 | 1 | RW | 1
0 | 0x00 | amux_ctrl_override | amux_rstn | AMUX top mux reset override enable | 4 | 4 | 1 | RW | 1
0 | 0x00 | amux_ctrl_override | amux8_sel | AMUX8 mux source select override enable | 2 | 2 | 1 | RW | 1
0 | 0x00 | amux_ctrl_override | amux8_updaten | AMUX8 mux update override enable | 1 | 1 | 1 | RW | 1
0 | 0x00 | amux_ctrl_override | amux8_rstn | AMUX8 mux reset override enable | 0 | 0 | 1 | RW | 1
1 | 0x01 | amux_ctrl_src | amux_src | AMUX mux source when override enabled | 6 | 4 | 3 | RW | 0
1 | 0x01 | amux_ctrl_src | amux8_src | AMUX8 mux source when override enabled | 2 | 0 | 3 | RW | 0
2 | 0x02 | amux_ctrl | amux_updaten | AMUX top mux update (update on falling edge) | 5 | 5 | 1 | RW | 0
2 | 0x02 | amux_ctrl | amux_rstn | AMUX top mux reset (active low) | 4 | 4 | 1 | RW | 0
2 | 0x02 | amux_ctrl | amux8_updaten | AMUX8 mux update (update on falling edge) | 1 | 1 | 1 | RW | 0
2 | 0x02 | amux_ctrl | amux8_rstn | AMUX8 mux reset | 0 | 0 | 1 | RW | 0
3 | 0x03 | amux_ctrl_cfg | reset_length | AMUX control reset time (rstn is low). Next step is setup. | 18 | 16 | 3 | RW | 0
3 | 0x03 | amux_ctrl_cfg | setup_length | AMUX control setup time (time from when rstn is set high until updaten goes high). Next step is strobe. | 10 | 8 | 3 | RW | 0
3 | 0x03 | amux_ctrl_cfg | strobe_length | AMUX control strobe time (time updaten is high) | 2 | 0 | 3 | RW | 0
6 | 0x06 | sched_setup_time | setup_time | Scheduler setup time. Sets how long scheduler is waiting before starting to collect samples into the corresponding source sample register. This time (in system clock cycles)should include setup time for the of both the source and the amux/amux8. | 15 | 0 | 16 | RW | 0
8 | 0x08 | sched_sample_num | sample_num | Scheduler sample time. Sets the number samples scheduler is collecting into the corresponding source sample register, but only the last/latest sample is available. | 7 | 0 | 8 | RW | 0
9 | 0x09 | sched_sleep_time | sleep_time | Scheduler sleep time. Sets how long scheduler is waiting until applying a new source. | 23 | 0 | 24 | RW | 0
12 | 0x0C | sched_arb_cfg | all_com_srcs_at_once | Sample all Common sources after another before moving to next queue of sources | 5 | 5 | 1 | RW | 0
12 | 0x0C | sched_arb_cfg | all_rxh_srcs_at_once | Sample all RXH sources after another before moving to next queue of sources | 4 | 4 | 1 | RW | 0
12 | 0x0C | sched_arb_cfg | all_rxv_srcs_at_once | Sample all RXV sources after another before moving to next queue of sources | 3 | 3 | 1 | RW | 0
12 | 0x0C | sched_arb_cfg | all_txh_srcs_at_once | Sample all TXH sources after another before moving to next queue of sources | 2 | 2 | 1 | RW | 0
12 | 0x0C | sched_arb_cfg | all_txv_srcs_at_once | Sample all TXV sources after another before moving to next queue of sources | 1 | 1 | 1 | RW | 0
12 | 0x0C | sched_arb_cfg | all_temp_srcs_at_once | Sample all Temperature sources after another before moving to next queue of sources | 0 | 0 | 1 | RW | 0
13 | 0x0D | sched_temp_sources | temp_srcs | Temperature sources enable for Temperature queue | 5 | 0 | 6 | RW | 0
14 | 0x0E | sched_txv_sources | txv_srcs | TXV sources enable for TXV queue | 5 | 0 | 6 | RW | 0
15 | 0x0F | sched_txh_sources | txh_srcs | TXH sources enable for TXH queue | 5 | 0 | 6 | RW | 0
16 | 0x10 | sched_rxv_sources | rxv_srcs | RXV sources enable for RXV queue | 9 | 0 | 10 | RW | 0
18 | 0x12 | sched_rxh_sources | rxh_srcs | RXH sources enable for RXH queue | 9 | 0 | 10 | RW | 0
20 | 0x14 | sched_com_sources | com_srcs | Common sources enable for Common queue | 7 | 0 | 8 | RW | 0
21 | 0x15 | sched_temp_fir_en | temp_srcs | Temperature FIR filter enable for Temperature queue sources | 5 | 0 | 6 | RW | 0
22 | 0x16 | sched_txv_fir_en | txv_srcs | TXV FIR filter enable for TXV queue sources | 5 | 0 | 6 | RW | 0
23 | 0x17 | sched_txh_fir_en | txh_srcs | TXH FIR filter enable for TXH queue sources | 5 | 0 | 6 | RW | 0
24 | 0x18 | sched_rxv_fir_en | rxv_srcs | RXV FIR filter enable for RXV queue sources | 9 | 0 | 10 | RW | 0
26 | 0x1A | sched_rxh_fir_en | rxh_srcs | RXH FIR filter enable for RXH queue sources | 9 | 0 | 10 | RW | 0
28 | 0x1C | sched_com_fir_en | com_srcs | Common FIR filter enable for Common queue sources | 7 | 0 | 8 | RW | 0
29 | 0x1D | sched_cfg | no_rst_if_same_src | Scheduler config. Don't apply reset if scheduled (AMUX/AMUX8) source is the same as last | 4 | 4 | 1 | RW | 0
29 | 0x1D | sched_cfg | alt_enable | Scheduler Tx DET alternating storage | 2 | 2 | 1 | RW | 0
29 | 0x1D | sched_cfg | sched_enable | Scheduler enable | 1 | 1 | 1 | RW | 0
29 | 0x1D | sched_cfg | amux_enable | AMUX controller enable | 0 | 0 | 1 | RW | 0
30 | 0x1E | sched_data_0_0 | value | ADC sample for AMUX/AMUX8 source 0,0 (ADC DAC) | 10 | 0 | 11 | R | 0
32 | 0x20 | sched_data_0_1 | value | ADC sample for AMUX/AMUX8 source 0,1 (Test AMUX) | 10 | 0 | 11 | R | 0
34 | 0x22 | sched_data_0_2 | value | ADC sample for AMUX/AMUX8 source 0,2 (Sense VCM) | 10 | 0 | 11 | R | 0
36 | 0x24 | sched_data_0_3 | value | ADC sample for AMUX/AMUX8 source 0,3 (Sense VCC2V5) | 10 | 0 | 11 | R | 0
38 | 0x26 | sched_data_0_4 | value | ADC sample for AMUX/AMUX8 source 5,0 (SYNTH/BIASTOP) | 10 | 0 | 11 | R | 0
40 | 0x28 | sched_data_0_5 | value | ADC sample for AMUX/AMUX8 source 0,5 (Sense VDD1V2) | 10 | 0 | 11 | R | 0
42 | 0x2A | sched_data_0_6 | value | ADC sample for AMUX/AMUX8 source 0,6 (Sense BG) | 10 | 0 | 11 | R | 0
44 | 0x2C | sched_data_0_7 | value | ADC sample for AMUX/AMUX8 source 0,7 (Sense VTUNE) | 10 | 0 | 11 | R | 0
46 | 0x2E | sched_data_1_0 | value | ADC sample for AMUX/AMUX8 source 1,0 (BF DET V W) | 10 | 0 | 11 | R | 0
48 | 0x30 | sched_data_1_1 | value | ADC sample for AMUX/AMUX8 source 1,1 (BF DET H W) | 10 | 0 | 11 | R | 0
50 | 0x32 | sched_data_1_2 | value | ADC sample for AMUX/AMUX8 source 1,2 (BF DET V E) | 10 | 0 | 11 | R | 0
52 | 0x34 | sched_data_1_3 | value | ADC sample for AMUX/AMUX8 source 1,3 (BF DET H E) | 10 | 0 | 11 | R | 0
54 | 0x36 | sched_data_1_4 | value | ADC sample for AMUX/AMUX8 source 1,4 (RX COM DET V) | 10 | 0 | 11 | R | 0
56 | 0x38 | sched_data_1_5 | value | ADC sample for AMUX/AMUX8 source 1,5 (RX COM DET H) | 10 | 0 | 11 | R | 0
58 | 0x3A | sched_data_1_6 | value | ADC sample for AMUX/AMUX8 source 1,6 (RX COM DAC V) | 10 | 0 | 11 | R | 0
60 | 0x3C | sched_data_1_7 | value | ADC sample for AMUX/AMUX8 source 1,7 (RX COM DAC H) | 10 | 0 | 11 | R | 0
62 | 0x3E | sched_data_2_0 | value | ADC sample for AMUX/AMUX8 source 2,0 (RX I DET PGA1 V) | 10 | 0 | 11 | R | 0
64 | 0x40 | sched_data_2_1 | value | ADC sample for AMUX/AMUX8 source 2,1 (RX I DET FILT V) | 10 | 0 | 11 | R | 0
66 | 0x42 | sched_data_2_2 | value | ADC sample for AMUX/AMUX8 source 2,2 (RX Q DET PGA1 V) | 10 | 0 | 11 | R | 0
68 | 0x44 | sched_data_2_3 | value | ADC sample for AMUX/AMUX8 source 2,3 (RX Q DET FILT V) | 10 | 0 | 11 | R | 0
70 | 0x46 | sched_data_2_4 | value | ADC sample for AMUX/AMUX8 source 2,4 (RX I DC PGA1 V) | 10 | 0 | 11 | R | 0
72 | 0x48 | sched_data_2_5 | value | ADC sample for AMUX/AMUX8 source 2,5 (RX Q DC PGA1 V) | 10 | 0 | 11 | R | 0
74 | 0x4A | sched_data_2_6 | value | ADC sample for AMUX/AMUX8 source 2,6 (RX I DC PGA2 V) | 10 | 0 | 11 | R | 0
76 | 0x4C | sched_data_2_7 | value | ADC sample for AMUX/AMUX8 source 2,7 (RX Q DC PGA2 V) | 10 | 0 | 11 | R | 0
78 | 0x4E | sched_data_3_0 | value | ADC sample for AMUX/AMUX8 source 3,0 (RX I DET PGA1 H) | 10 | 0 | 11 | R | 0
80 | 0x50 | sched_data_3_1 | value | ADC sample for AMUX/AMUX8 source 3,1 (RX I DET FILT H) | 10 | 0 | 11 | R | 0
82 | 0x52 | sched_data_3_2 | value | ADC sample for AMUX/AMUX8 source 3,2 (RX Q DET PGA1 H) | 10 | 0 | 11 | R | 0
84 | 0x54 | sched_data_3_3 | value | ADC sample for AMUX/AMUX8 source 3,3 (RX Q DET FILT H) | 10 | 0 | 11 | R | 0
86 | 0x56 | sched_data_3_4 | value | ADC sample for AMUX/AMUX8 source 3,4 (RX I DC PGA1 H) | 10 | 0 | 11 | R | 0
88 | 0x58 | sched_data_3_5 | value | ADC sample for AMUX/AMUX8 source 3,5 (RX Q DC PGA1 H) | 10 | 0 | 11 | R | 0
90 | 0x5A | sched_data_3_6 | value | ADC sample for AMUX/AMUX8 source 3,6 (RX I DC PGA2 H) | 10 | 0 | 11 | R | 0
92 | 0x5C | sched_data_3_7 | value | ADC sample for AMUX/AMUX8 source 3,7 (RX Q DC PGA2 H) | 10 | 0 | 11 | R | 0
94 | 0x5E | sched_data_4_0 | value | ADC sample for AMUX/AMUX8 source 4,0 (TX DET 0 H) | 10 | 0 | 11 | R | 0
96 | 0x60 | sched_data_4_1 | value | ADC sample for AMUX/AMUX8 source 4,1 (TX DET 1 H) | 10 | 0 | 11 | R | 0
98 | 0x62 | sched_data_4_2 | value | ADC sample for AMUX/AMUX8 source 4,2 (TX DET 2 H) | 10 | 0 | 11 | R | 0
100 | 0x64 | sched_data_4_3 | value | ADC sample for AMUX/AMUX8 source 4,3 (TX DET 3 H) | 10 | 0 | 11 | R | 0
102 | 0x66 | sched_data_4_4 | value | ADC sample for AMUX/AMUX8 source 4,4 (TX DET 0 V) | 10 | 0 | 11 | R | 0
104 | 0x68 | sched_data_4_5 | value | ADC sample for AMUX/AMUX8 source 4,5 (TX DET 1 V) | 10 | 0 | 11 | R | 0
106 | 0x6A | sched_data_4_6 | value | ADC sample for AMUX/AMUX8 source 4,6 (TX DET 2 V) | 10 | 0 | 11 | R | 0
108 | 0x6C | sched_data_4_7 | value | ADC sample for AMUX/AMUX8 source 4,7 (TX DET 3 V) | 10 | 0 | 11 | R | 0
110 | 0x6E | sched_data_4_0_alt | value | ADC sample for AMUX/AMUX8 source 4,0 (TX DET 0 H) alt | 10 | 0 | 11 | R | 0
112 | 0x70 | sched_data_4_1_alt | value | ADC sample for AMUX/AMUX8 source 4,1 (TX DET 1 H) alt | 10 | 0 | 11 | R | 0
114 | 0x72 | sched_data_4_2_alt | value | ADC sample for AMUX/AMUX8 source 4,2 (TX DET 2 H) alt | 10 | 0 | 11 | R | 0
116 | 0x74 | sched_data_4_3_alt | value | ADC sample for AMUX/AMUX8 source 4,3 (TX DET 3 H) alt | 10 | 0 | 11 | R | 0
118 | 0x76 | sched_data_4_4_alt | value | ADC sample for AMUX/AMUX8 source 4,4 (TX DET 0 V) alt | 10 | 0 | 11 | R | 0
120 | 0x78 | sched_data_4_5_alt | value | ADC sample for AMUX/AMUX8 source 4,5 (TX DET 1 V) alt | 10 | 0 | 11 | R | 0
122 | 0x7A | sched_data_4_6_alt | value | ADC sample for AMUX/AMUX8 source 4,6 (TX DET 2 V) alt | 10 | 0 | 11 | R | 0
124 | 0x7C | sched_data_4_7_alt | value | ADC sample for AMUX/AMUX8 source 4,7 (TX DET 3 V) alt | 10 | 0 | 11 | R | 0
126 | 0x7E | sched_data_man | value | ADC sample for AMUX/AMUX8 manual access (when override is enabled) | 10 | 0 | 11 | R | 0

## FIR
Address Offset |  | Revision date | Revision | FIR
0x300 |  | 2022-06-20 | 0.1
Address | Address hex | Reg Name | Field Name | Description | Msb | Lsb | Bit Length | Type | Default | Signal Name | Dir
0 | 0x00 | fir_cfg_0 | clear_err | Clear the truncation error indicator | 6 | 6 | 1 | RW | 0
0 | 0x00 | fir_cfg_0 | en | FIR Filter Enable | 5 | 5 | 1 | RW | 0
0 | 0x00 | fir_cfg_0 | order | Fir Filter Order N, number of taps = N+1 | 4 | 0 | 5 | RW | 15
10 | 0x0A | fir_read_info_10 | adc_data_in | Data in from ADC | 10 | 0 | 11 | R | 0
12 | 0x0C | fir_read_info_12 | trunc_error | Truncation error indicator | 12 | 12 | 1 | R | 0
12 | 0x0C | fir_read_info_12 | fir_data_out | Data out from FIR | 10 | 0 | 11 | R | 0
16 | 0x10 | fir_cfg_16 | coeff[0] | Multiplication coefficient b0 | 15 | 0 | 16 | RW | 0
18 | 0x12 | fir_cfg_18 | coeff[1] | Multiplication coefficient b1 | 15 | 0 | 16 | RW | 0
20 | 0x14 | fir_cfg_20 | coeff[2] | Multiplication coefficient b2 | 15 | 0 | 16 | RW | 0
22 | 0x16 | fir_cfg_22 | coeff[3] | Multiplication coefficient b3 | 15 | 0 | 16 | RW | 0
24 | 0x18 | fir_cfg_24 | coeff[4] | Multiplication coefficient b4 | 15 | 0 | 16 | RW | 0
26 | 0x1A | fir_cfg_26 | coeff[5] | Multiplication coefficient b5 | 15 | 0 | 16 | RW | 0
28 | 0x1C | fir_cfg_28 | coeff[6] | Multiplication coefficient b6 | 15 | 0 | 16 | RW | 0
30 | 0x1E | fir_cfg_30 | coeff[7] | Multiplication coefficient b7 | 15 | 0 | 16 | RW | 0
32 | 0x20 | fir_cfg_32 | coeff[8] | Multiplication coefficient b8 | 15 | 0 | 16 | RW | 0
34 | 0x22 | fir_cfg_34 | coeff[9] | Multiplication coefficient b9 | 15 | 0 | 16 | RW | 0
36 | 0x24 | fir_cfg_36 | coeff[10] | Multiplication coefficient b10 | 15 | 0 | 16 | RW | 0
38 | 0x26 | fir_cfg_38 | coeff[11] | Multiplication coefficient b11 | 15 | 0 | 16 | RW | 0
40 | 0x28 | fir_cfg_40 | coeff[12] | Multiplication coefficient b12 | 15 | 0 | 16 | RW | 0
42 | 0x2A | fir_cfg_42 | coeff[13] | Multiplication coefficient b13 | 15 | 0 | 16 | RW | 0
44 | 0x2C | fir_cfg_44 | coeff[14] | Multiplication coefficient b14 | 15 | 0 | 16 | RW | 0
46 | 0x2E | fir_cfg_46 | coeff[15] | Multiplication coefficient b15 | 15 | 0 | 16 | RW | 0
48 | 0x30 | fir_cfg_48 | coeff[16] | Multiplication coefficient b16 | 15 | 0 | 16 | RW | 0
Note on J3: [Trådad kommentar] I din version av Excel kan du läsa den här trådade kommentaren, men eventuella ändringar i den tas bort om filen öppnas i en senare version av Excel. Läs mer: https://go.microsoft.com/fwlink/?linkid=870924 Kommentar: prefix h stands for hexadecimal value

## SYNTH
Address Offset |  | Revision date | Revision | PLL
0x380 |  | 2022-06-20 | 0.1
Address | Address hex | Reg Name | Field Name | Description | Msb | Lsb | Bit Length | Type | Default | Signal Name | Dir
0 | 0x00 | vco_en | vco_vtune_set_en |  | 7 | 7 | 1 | RW | 0 | vco_vtune_set_en | out
0 | 0x00 | vco_en | vco_x3out_en |  | 6 | 6 | 1 | RW | 0 | vco_x3out_en | out
0 | 0x00 | vco_en | vco_dummy_buf_en |  | 5 | 5 | 1 | RW | 0 | vco_dummy_buf_en | out
0 | 0x00 | vco_en | vco_pllout_en |  | 4 | 4 | 1 | RW | 0 | vco_pllout_en | out
0 | 0x00 | vco_en | vco_extout_en |  | 3 | 3 | 1 | RW | 0 | vco_extout_en | out
0 | 0x00 | vco_en | vco_extin_en |  | 2 | 2 | 1 | RW | 0 | vco_extin_en | out
0 | 0x00 | vco_en | vco_dual_core_en |  | 1 | 1 | 1 | RW | 0 | vco_dual_core_en | out
0 | 0x00 | vco_en | vco_en |  | 0 | 0 | 1 | RW | 0 | vco_en | out
1 | 0x01 | vco_digtune_read | sm_busy |  | 7 | 7 | 1 | R | 0
1 | 0x01 | vco_digtune_read | vco_digtune_read |  | 6 | 0 | 7 | R | 0 | vco_digtune_read | in
2 | 0x02 | vco_ibias_read | sm_busy |  | 7 | 7 | 1 | R | 0
2 | 0x02 | vco_ibias_read | vco_ibias_read |  | 6 | 0 | 7 | R | 0 | vco_ibias_read | in
3 | 0x03 | vco_digtune | vco_digtune |  | 6 | 0 | 7 | RW | 0 | vco_digtune | out
4 | 0x04 | vco_ibias | vco_ibias |  | 6 | 0 | 7 | RW | 0 | vco_ibias | out
5 | 0x05 | vco_digtune_ibias_override | sm_override |  | 0 | 0 | 1 | RW | 0 | sm_override | out
6 | 0x06 | vco_pll_bias_trim | vco_x3out_bias_trim |  | 6 | 4 | 3 | RW | 0 | vco_x3out_bias_trim | out
6 | 0x06 | vco_pll_bias_trim | pll_biasref_trim | iref=i_nom*(b2*0.4+b2*0.2+b0*0.1+0.6) | 2 | 0 | 3 | RW | 4 | pll_biasref_trim | out
7 | 0x07 | pll_en | pll_delay_dis |  | 7 | 7 | 1 | RW | 0 | pll_delay_dis | out
7 | 0x07 | pll_en | pll_pfd_en |  | 6 | 6 | 1 | RW | 0 | pll_pfd_en | out
7 | 0x07 | pll_en | pll_spi_en_chp |  | 5 | 5 | 1 | RW | 0 | pll_spi_en_chp | out
7 | 0x07 | pll_en | pll_spi_en_ld | Enable LD (=1) | 4 | 4 | 1 | RW | 0 | pll_spi_en_ld | out
7 | 0x07 | pll_en | pll_spi_leak_en |  | 3 | 3 | 1 | RW | 0 | pll_spi_leak_en | out
7 | 0x07 | pll_en | pll_divn_divby2_en | Reference clock divide by 2 enable (=1). Feeds digital PLL and RF VCO SM. | 2 | 2 | 1 | RW | 0 | pll_divn_divby2_en | out
7 | 0x07 | pll_en | pll_spi_divn_en |  | 1 | 1 | 1 | RW | 0 | pll_spi_divn_en | out
7 | 0x07 | pll_en | pll_ref_clk_en |  | 0 | 0 | 1 | RW | 0 | pll_ref_clk_en | out
8 | 0x08 | pll_ref_sel | pll_ref_input_sel | Reference clock type: 0: LVDS or LVPECL input 1: Sinus or CMOS input | 0 | 0 | 1 | RW | 0 | pll_ref_input_sel | out
9 | 0x09 | pll_config | pll_i_leak |  | 6 | 4 | 3 | RW | 0 | pll_i_leak | out
9 | 0x09 | pll_config | pll_i_chp |  | 2 | 0 | 3 | RW | 0 | pll_i_chp | out
10 | 0x0A | pll_ld_config | pll_ld_oe | PLL LD output enable | 4 | 4 | 1 | RW | 0 | pll_ld_oe | out
10 | 0x0A | pll_ld_config | pll_ld_window | Lock detect windows for PFD: 0: 2 ns 1: 4 ns 2: 6 ns 3: 8 ns | 1 | 0 | 2 | RW | 0 | pll_ld_window | out
11 | 0x0B | pll_pfd_test | pll_spi_force_up_pfd |  | 2 | 2 | 1 | RW | 0 | pll_spi_force_up_pfd | out
11 | 0x0B | pll_pfd_test | pll_spi_force_dn_pfd |  | 1 | 1 | 1 | RW | 0 | pll_spi_force_dn_pfd | out
11 | 0x0B | pll_pfd_test | pll_spi_test_en_pfd |  | 0 | 0 | 1 | RW | 0 | pll_spi_test_en_pfd | out
12 | 0x0C | pll_test | pll_testmux_in | Bits that can be fed out on LD pin | 5 | 4 | 2 | RW | 0 | pll_testmux_in | out
12 | 0x0C | pll_test | pll_spi_mux_ctrl_ld | LD pin output select: 0: LD 1: PFD 2: VCO divider / 2 3: Reference clock / 2 4: Unfiltered LD 5: pll_testmux[0] 6: pll_testmux_in[1] 7: Not used | 2 | 0 | 3 | RW | 0 | pll_spi_mux_ctrl_ld | out
13 | 0x0D | sm_en | synth_ptat_en |  | 3 | 3 | 1 | RW | 0 | synth_ptat_en | out
13 | 0x0D | sm_en | sm_cal_dis |  | 2 | 2 | 1 | RW | 0 | sm_cal_dis | out
13 | 0x0D | sm_en | sm_temp_cal_en |  | 1 | 1 | 1 | RW | 0 | sm_temp_cal_en | out
13 | 0x0D | sm_en | sm_en |  | 0 | 0 | 1 | RW | 0 | sm_en | out
14 | 0x0E | sm_config_status | sm_busy | SM state machine busy | 7 | 7 | 1 | R | 0
14 | 0x0E | sm_config_status | pll_ld | RF PLL Lock Detect (digital system clock sampled) | 5 | 5 | 1 | R | 0
14 | 0x0E | sm_config_status | pll_ld_reg | RF PLL Lock Detect register (digital system clock sampled) The value will remain 0 if a pll_ld being low has be been detected since last read of this register. pll_ld_reg will only be 1 if no unlock of the RF PLL has occured since last read of the register. | 4 | 4 | 1 | R | 0
14 | 0x0E | sm_config_status | sd_done |  | 1 | 1 | 1 | R | 0
14 | 0x0E | sm_config_status | sm_done |  | 0 | 0 | 1 | R | 0
15 | 0x0F | sm_status | sm_busy |  | 7 | 7 | 1 | R | 0 | sm_busy | in
15 | 0x0F | sm_status | sm_adc_cmp |  | 1 | 1 | 1 | R | 0 | sm_adc_cmp | in
15 | 0x0F | sm_status | sm_dac_cmp |  | 0 | 0 | 1 | R | 0 | sm_dac_cmp | in
16 | 0x10 | sm_clk_config | sm_adc_clk |  | 36 | 32 | 5 | RW | 1 | sm_adc_clk | out
16 | 0x10 | sm_clk_config | sm_dac_cal_clk |  | 30 | 24 | 7 | RW | 19 | sm_dac_cal_clk | out
16 | 0x10 | sm_clk_config | sm_digtune_clk |  | 16 | 8 | 9 | RW | 192 | sm_digtune_clk | out
16 | 0x10 | sm_clk_config | sm_ibias_clk |  | 7 | 0 | 8 | RW | 4 | sm_ibias_clk | out
21 | 0x15 | sm_dac | sm_dac |  | 7 | 0 | 8 | RW | 0 | sm_dac | out
22 | 0x16 | sm_dac_cal | sm_dac_cal |  | 4 | 0 | 5 | RW | 16 | sm_dac_cal | out
23 | 0x17 | sm_vtune_cal | sm_vtune_cal |  | 2 | 0 | 3 | RW | 4 | sm_vtune_cal | out
24 | 0x18 | sm_adc_control | sm_adc_testmode |  | 2 | 2 | 1 | RW | 0 | sm_adc_testmode | out
24 | 0x18 | sm_adc_control | sm_adc_mode |  | 1 | 1 | 1 | RW | 0 | sm_adc_mode | out
24 | 0x18 | sm_adc_control | sm_start_adc |  | 0 | 0 | 1 | RW | 0 | sm_start_adc | out
25 | 0x19 | sm_adc_neg | sm_adc |  | 7 | 0 | 8 | R | 0
26 | 0x1A | sm_adc_pos | sm_adc |  | 7 | 0 | 8 | R | 0 | sm_adc | in
27 | 0x1B | sm_sd_fsm_delay | sd_delay | SM/SD FSM, sm -> sd start delay | 15 | 0 | 16 | RW | 31
29 | 0x1D | sm_sd_fsm_config | sd_wait_on_sm | SM/SD FSM, sd start after sm done | 0 | 0 | 1 | RW | 0
30 | 0x1E | sd_config | sd_prbs_en | Enable PRBS for dithering | 7 | 7 | 1 | RW | 0 | sd_prbs_en | out
30 | 0x1E | sd_config | sd_dither_en | Connect PRBS to stages: [0]=1: 1st stage [1]=1: 2nd stage [2]=1: 3rd stage | 6 | 4 | 3 | RW | 0 | sd_dither_en | out
30 | 0x1E | sd_config | sd_order | SD order: 0: integer 1: 1st order 2: 2nd order 3: 3rd order | 3 | 2 | 2 | RW | 0 | sd_order | out
30 | 0x1E | sd_config | sd_not_rst_at_en | Do not reset SDM when enable is toggled | 1 | 1 | 1 | RW | 0 | sd_multi_lvl<1> | out
30 | 0x1E | sd_config | sd_rst_n | SDM reset (active low) | 0 | 0 | 1 | RW | 0 | sd_rst_n | out
31 | 0x1F | sd_num | sd_num |  | 15 | 0 | 16 | RW | 0 | sd_num | out
33 | 0x21 | sd_den | sd_den |  | 15 | 0 | 16 | RW | 0 | sd_den | out
35 | 0x23 | sd_n | sd_n_int | VCO divider value (integer), range 16-1023 | 9 | 0 | 10 | RW | 0 | sd_n_int | out
37 | 0x25 | sd_k | sd_k | Fractional part (k/2^24), range 0 - 2^24-1 | 23 | 0 | 24 | RW | 0 | sd_k | out
40 | 0x28 | sd_ctrl | sd_frac_cfg | Fractional add or subtract 0: add 1: subtract | 1 | 1 | 1 | RW | 0
40 | 0x28 | sd_ctrl | sd_div_2_en | Enable reference frequency divide by 2 | 0 | 0 | 1 | RW | 0 | sd_multi_lvl<0> | out
41 | 0x29 | sm_sd_fsm_ctrl | reg_ovr |  | 5 | 4 | 2 | RW | 3
41 | 0x29 | sm_sd_fsm_ctrl | sd_rst |  | 3 | 3 | 1 | RW | 1
41 | 0x29 | sm_sd_fsm_ctrl | sd_start |  | 2 | 2 | 1 | RW | 0
41 | 0x29 | sm_sd_fsm_ctrl | sm_rst |  | 1 | 1 | 1 | RW | 1
41 | 0x29 | sm_sd_fsm_ctrl | sm_start |  | 0 | 0 | 1 | RW | 0
42 | 0x2A | synth_misc | synth_amux_en |  | 4 | 4 | 1 | RW | 0 | synth_amux_en | out
42 | 0x2A | synth_misc | synth_amux_sel |  | 2 | 0 | 3 | RW | 0 | synth_amux_sel | out

## TRX
Address Offset |  | Revision date | Revision | TRX
0x400 |  | 2022-06-20 | 0.1
Address | Address hex | Reg Name | Field Name | Description | Msb | Lsb | Bit Length | Type | Default | Signal Name | Dir
0 | 0x00 | trx_control_reg | command | TRX control command: 00: Beam 01: Gain 10: Freq 11: Mode | 14 | 13 | 2 | RW | 0
0 | 0x00 | trx_control_reg | sync | Make all settings active | 12 | 12 | 1 | RW | 0
0 | 0x00 | trx_control_reg | mode | Beam, Gain, Mode: 0??1: SLEEP (Only applicable for command Mode) 1??1: SX (Only applicable for command Mode) 0000: Set RX H-pol 0010: Set RX V-pol 0100: Set RX V-pol and RX H-pol 0110: Set RX V-pol and TX H-pol 1000: Set TX H-pol 1010: Set TX V-pol 1100: Set TX V-pol and RX H-pol 1110: Set TX V-pol and TX H-pol Frequency: TBD | 11 | 8 | 4 | RW | 1
0 | 0x00 | trx_control_reg | data | TRX control data. Writing to the register triggers the command to be performed. | 7 | 0 | 8 | RW | 0
2 | 0x02 | trx_control_gpio | command | TRX control command: 00: Beam 01: Gain 10: Freq 11: Mode | 14 | 13 | 2 | R | 0
2 | 0x02 | trx_control_gpio | sync | Make all settings active | 12 | 12 | 1 | R | 0
2 | 0x02 | trx_control_gpio | mode | Beam, Gain, Mode: 0??1: SLEEP (Only applicable for command Mode) 1??1: SX (Only applicable for command Mode) 0000: Set RX H-pol 0010: Set RX V-pol 0100: Set RX V-pol and RX H-pol 0110: Set RX V-pol and TX H-pol 1000: Set TX H-pol 1010: Set TX V-pol 1100: Set TX V-pol and RX H-pol 1110: Set TX V-pol and TX H-pol Frequency: TBD | 11 | 8 | 4 | R | 0
2 | 0x02 | trx_control_gpio | data | TRX control data for trx_control_reg_head_7. Writing to the register triggers the command to be performed. | 7 | 0 | 8 | R | 0
4 | 0x04 | beam_rx_cur_v | beam | Current RX beam for V-pol | 7 | 0 | 8 | R | 0
5 | 0x05 | beam_rx_cur_h | beam | Current RX beam for H-pol | 7 | 0 | 8 | R | 0
6 | 0x06 | beam_tx_cur_v | beam | Current TX beam for V-pol | 7 | 0 | 8 | R | 0
7 | 0x07 | beam_tx_cur_h | beam | Current TX beam for H-pol | 7 | 0 | 8 | R | 0
8 | 0x08 | beam_rx_next_v | beam | Next RX beam for V-pol | 7 | 0 | 8 | R | 0
9 | 0x09 | beam_rx_next_h | beam | Next RX beam for H-pol | 7 | 0 | 8 | R | 0
10 | 0x0A | beam_tx_next_v | beam | Next TX beam for V-pol | 7 | 0 | 8 | R | 0
11 | 0x0B | beam_tx_next_h | beam | Next TX beam for H-pol | 7 | 0 | 8 | R | 0
12 | 0x0C | sync_tx_delay | sync_tx_delay_v | Sync delay for TX V-pol | 7 | 4 | 4 | RW | 8
12 | 0x0C | sync_tx_delay | sync_tx_delay_h | Sync delay for TX H-pol | 3 | 0 | 4 | RW | 8
13 | 0x0D | sync_rx_delay | sync_rx_delay_v | Sync delay for RX V-pol | 7 | 4 | 4 | RW | 8
13 | 0x0D | sync_rx_delay | sync_rx_delay_h | Sync delay for RX H-pol | 3 | 0 | 4 | RW | 8
14 | 0x0E | com_bias_trim | com_bias_tx_vga_trim | TX Common VGA bias trim. 3'b000: Bias disabled 3'b001: Min bias 3'b111: Max bias | 34 | 32 | 3 | RW | 0 | com_bias_tx_vga_trim | out
14 | 0x0E | com_bias_trim | com_bias_tx_pa_trim |  | 30 | 28 | 3 | RW | 0 | com_bias_tx_pa_trim | out
14 | 0x0E | com_bias_trim | com_bias_tx_mix_trim |  | 26 | 24 | 3 | RW | 0 | com_bias_tx_mix_trim | out
14 | 0x0E | com_bias_trim | com_bias_rx_vga_trim |  | 22 | 20 | 3 | RW | 0 | com_bias_rx_vga_trim | out
14 | 0x0E | com_bias_trim | com_bias_rx_mix_trim |  | 18 | 16 | 3 | RW | 0 | com_bias_rx_mix_trim | out
14 | 0x0E | com_bias_trim | com_bias_lo_in_trim |  | 14 | 12 | 3 | RW | 0 | com_bias_lo_in_trim | out
14 | 0x0E | com_bias_trim | com_bias_lo_mid_trim |  | 10 | 8 | 3 | RW | 0 | com_bias_lo_mid_trim | out
14 | 0x0E | com_bias_trim | com_bias_lo_out_tx_trim |  | 6 | 4 | 3 | RW | 0 | com_bias_lo_out_tx_trim | out
14 | 0x0E | com_bias_trim | com_bias_lo_out_rx_trim |  | 2 | 0 | 3 | RW | 0 | com_bias_lo_out_rx_trim | out
19 | 0x13 | com_misc | com_en_tx_lb_ext90_v |  | 7 | 7 | 1 | RW | 0 | com_en_tx_lb_ext90_v | out
19 | 0x13 | com_misc | com_en_tx_lb_ext0_v |  | 6 | 6 | 1 | RW | 0 | com_en_tx_lb_ext0_v | out
19 | 0x13 | com_misc | com_en_tx_lb_ext90_h |  | 5 | 5 | 1 | RW | 0 | com_en_tx_lb_ext90_h | out
19 | 0x13 | com_misc | com_en_tx_lb_ext0_h |  | 4 | 4 | 1 | RW | 0 | com_en_tx_lb_ext0_h | out
19 | 0x13 | com_misc | com_bias_en |  | 1 | 1 | 1 | RW | 0 | com_bias_en | out
19 | 0x13 | com_misc | com_ptat_en |  | 0 | 0 | 1 | RW | 0 | com_ptat_en | out
20 | 0x14 | com_rx_det_config_v | com_rx_det_dac_cal_v | RX common overload detector level calibration value (V-pol) | 20 | 16 | 5 | RW | 0 | com_rx_det_dac_cal_v | out
20 | 0x14 | com_rx_det_config_v | com_rx_det_lvl_ctrl_v | RX common overload detector level threshold value (V-pol) | 15 | 8 | 8 | RW | 0xFF | com_rx_det_lvl_ctrl_v | out
20 | 0x14 | com_rx_det_config_v | com_rx_det_lvl_lo_v | RX common overload detector level threshold low target (V-pol) | 7 | 0 | 8 | RW | 0
23 | 0x17 | com_rx_det_config_h | com_rx_det_dac_cal_h | RX common overload detector level calibration value (H-pol) | 20 | 16 | 5 | RW | 0 | com_rx_det_dac_cal_h | out
23 | 0x17 | com_rx_det_config_h | com_rx_det_lvl_ctrl_h | RX common overload detector level threshold value (H-pol) | 15 | 8 | 8 | RW | 0xFF | com_rx_det_lvl_ctrl_h | out
23 | 0x17 | com_rx_det_config_h | com_rx_det_lvl_lo_h | RX common overload detector level threshold low target (H-pol) | 7 | 0 | 8 | RW | 0
26 | 0x1A | com_rx_det_ctrl | com_rx_det_v_en | Enable RX common overload detector indication (V-pol) | 1 | 1 | 1 | RW | 0 | com_rx_det_v_en | out
26 | 0x1A | com_rx_det_ctrl | com_rx_det_h_en | Enable RX commonoverload detector indication (H-pol) | 0 | 0 | 1 | RW | 0 | com_rx_det_h_en | out
27 | 0x1B | com_rx_det_status | com_rx_det_v_status | RX common overload detector indication (V-pol) | 1 | 1 | 1 | R | 0 | com_rx_det_v_status | in
27 | 0x1B | com_rx_det_status | com_rx_det_h_status | RX common overload detector indication (H-pol) | 0 | 0 | 1 | R | 0 | com_rx_det_h_status | in
28 | 0x1C | com_tx_det_ctrl_v | com_tx_det_amp_v_en |  | 7 | 4 | 4 | RW | 0 | com_tx_det_amp_v_en | out
28 | 0x1C | com_tx_det_ctrl_v | com_tx_det_v_en |  | 0 | 0 | 1 | RW | 0 | com_tx_det_v_en | out
29 | 0x1D | com_tx_det_ctrl_h | com_tx_det_amp_h_en |  | 7 | 4 | 4 | RW | 0 | com_tx_det_amp_h_en | out
29 | 0x1D | com_tx_det_ctrl_h | com_tx_det_h_en |  | 0 | 0 | 1 | RW | 0 | com_tx_det_h_en | out
30 | 0x1E | bb_tx_ctune | bbtx_ctune_v | Bandwidth control of BB TX filter for V-pol. 0x0: ?? 0x4: Default for IF mode 0xC: Default for BB mode 0xF: ?? | 7 | 4 | 4 | RW | 0 | bbtx_ctune_v | out
30 | 0x1E | bb_tx_ctune | bbtx_ctune_h | Bandwidth control of BB TX filter for H-pol. 0x0: ?? 0x4: Default for IF mode 0xC: Default for BB mode 0xF: ?? | 3 | 0 | 4 | RW | 0 | bbtx_ctune_h | out
31 | 0x1F | bb_tx_gain | bbtx_gain_v | BB TX Filter attenuation, VGA1 and VGA2 gain for V-pol. [4] Filter attenuation: 0: 6 dB 1: 0 dB [3:2] VGA1 gain: 2'b00: Max 2'b01: Max - 3 dB 2'b10: Max - 6 dB 2'b11: Max - 9 dB [1:0] VGA2 gain: 2'b00: Max 2'b01: Max - 3 dB 2'b10: Max - 6 dB 2'b11: Max - 9 dB | 12 | 8 | 5 | RW | 0 | bbtx_gain_v | out
31 | 0x1F | bb_tx_gain | bbtx_gain_h | BB TX Filter attenuation, VGA1 and VGA2 gain for H-pol. [4] Filter attenuation: 0: 6 dB 1: 0 dB [3:2] VGA1 gain: 2'b00: Max 2'b01: Max - 3 dB 2'b10: Max - 6 dB 2'b11: Max - 9 dB [1:0] VGA2 gain: 2'b00: Max 2'b01: Max - 3 dB 2'b10: Max - 6 dB 2'b11: Max - 9 dB | 4 | 0 | 5 | RW | 0 | bbtx_gain_h | out
33 | 0x21 | bb_tx_dco_bb_v | bbtx_dco_bb_q_v | BB TX DC Offset for Q V-pol before filter. 0x00: Max negative offset 0x7F: Zero offset 0x80: Zero offset 0xFF: Max positive offset | 15 | 8 | 8 | RW | 0 | bbtx_dco_bb_q_v | out
33 | 0x21 | bb_tx_dco_bb_v | bbtx_dco_bb_i_v | BB TX DC Offset for I V-pol before filter. 0x00: Max negative offset 0x7F: Zero offset 0x80: Zero offset 0xFF: Max positive offset | 7 | 0 | 8 | RW | 0 | bbtx_dco_bb_i_v | out
35 | 0x23 | bb_tx_dco_bb_h | bbtx_dco_bb_q_h | BB TX DC Offset for Q H-pol before filter. 0x00: Max negative offset 0x7F: Zero offset 0x80: Zero offset 0xFF: Max positive offset | 15 | 8 | 8 | RW | 0 | bbtx_dco_bb_q_h | out
35 | 0x23 | bb_tx_dco_bb_h | bbtx_dco_bb_i_h | BB TX DC Offset for I H-pol before filter. 0x00: Max negative offset 0x7F: Zero offset 0x80: Zero offset 0xFF: Max positive offset | 7 | 0 | 8 | RW | 0 | bbtx_dco_bb_i_h | out
37 | 0x25 | bb_tx_dco_v | bbtx_dco_q_v | BB TX DC Offset for Q V-pol after filter. 0x000: Max negative offset 0x3FF: Zero offset 0x400: Zero offset 0x7FF: Max positive offset | 26 | 16 | 11 | RW | 0 | bbtx_dco_q_v | out
37 | 0x25 | bb_tx_dco_v | bbtx_dco_i_v | BB TX DC Offset for I V-pol after filter. 0x000: Max negative offset 0x3FF: Zero offset 0x400: Zero offset 0x7FF: Max positive offset | 10 | 0 | 11 | RW | 0 | bbtx_dco_i_v | out
41 | 0x29 | bb_tx_dco_h | bbtx_dco_q_h | BB TX DC Offset for Q H-pol after filter. 0x000: Max negative offset 0x3FF: Zero offset 0x400: Zero offset 0x7FF: Max positive offset | 26 | 16 | 11 | RW | 0 | bbtx_dco_q_h | out
41 | 0x29 | bb_tx_dco_h | bbtx_dco_i_h | BB TX DC Offset for I H-pol after filter. 0x000: Max negative offset 0x3FF: Zero offset 0x400: Zero offset 0x7FF: Max positive offset | 10 | 0 | 11 | RW | 0 | bbtx_dco_i_h | out
45 | 0x2D | bb_tx_config_v | bbtx_filter_en_v | Enable BB TX Filter bias for V-pol | 10 | 10 | 1 | RW | 0 | bbtx_filter_en_v | out
45 | 0x2D | bb_tx_config_v | bbtx_if_en_v | Enable BB TX IF mode for V-pol | 9 | 9 | 1 | RW | 0 | bbtx_if_en_v | out
45 | 0x2D | bb_tx_config_v | bbtx_ptat_en_v | Enable BB TX PTAT current for temperature measurement for V-pol | 8 | 8 | 1 | RW | 0 | bbtx_ptat_en_v | out
45 | 0x2D | bb_tx_config_v | bbtx_q2_en_v | Enable the VGA2 Q amplifier stage for V-pol | 7 | 7 | 1 | RW | 0 | bbtx_q2_en_v | out
45 | 0x2D | bb_tx_config_v | bbtx_i2_en_v | Enable the VGA2 I amplifier stage for V-pol | 6 | 6 | 1 | RW | 0 | bbtx_i2_en_v | out
45 | 0x2D | bb_tx_config_v | bbtx_qq_en_v | Enable the VGA1 Q-to-Q amplifier stage for V-pol | 5 | 5 | 1 | RW | 0 | bbtx_qq_en_v | out
45 | 0x2D | bb_tx_config_v | bbtx_qi_en_v | Enable the VGA1 Q-to-I amplifier stage. for V-pol The amplifier has a 6 dB lower gain than the Q-to-Q and I-to-I VGA1 amplifiers. | 4 | 4 | 1 | RW | 0 | bbtx_qi_en_v | out
45 | 0x2D | bb_tx_config_v | bbtx_iq_en_v | Enable the VGA1 I-to-Q amplifier stage for V-pol. The amplifier has a 6 dB lower gain than the Q-to-Q and I-to-I VGA1 amplifiers. | 3 | 3 | 1 | RW | 0 | bbtx_iq_en_v | out
45 | 0x2D | bb_tx_config_v | bbtx_ii_en_v | Enable the VGA1 I-to-I amplifier stage for V-pol | 2 | 2 | 1 | RW | 0 | bbtx_ii_en_v | out
45 | 0x2D | bb_tx_config_v | bbtx_cm_q_en_v | Enable internal generation of common mode voltage for Q V-pol | 1 | 1 | 1 | RW | 0 | bbtx_cm_q_en_v | out
45 | 0x2D | bb_tx_config_v | bbtx_cm_i_en_v | Enable internal generation of common mode voltage for I V-pol | 0 | 0 | 1 | RW | 0 | bbtx_cm_i_en_v | out
47 | 0x2F | bb_tx_config_h | bbtx_filter_en_h | Enable BB TX Filter bias for H-pol | 10 | 10 | 1 | RW | 0 | bbtx_filter_en_h | out
47 | 0x2F | bb_tx_config_h | bbtx_if_en_h | Enable BB TX IF mode for H-pol | 9 | 9 | 1 | RW | 0 | bbtx_if_en_h | out
47 | 0x2F | bb_tx_config_h | bbtx_ptat_en_h | Enable BB TX PTAT current for temperature measurement for H-pol | 8 | 8 | 1 | RW | 0 | bbtx_ptat_en_h | out
47 | 0x2F | bb_tx_config_h | bbtx_q2_en_h | Enable the VGA2 Q amplifier stage for H-pol | 7 | 7 | 1 | RW | 0 | bbtx_q2_en_h | out
47 | 0x2F | bb_tx_config_h | bbtx_i2_en_h | Enable the VGA2 I amplifier stage for H-pol | 6 | 6 | 1 | RW | 0 | bbtx_i2_en_h | out
47 | 0x2F | bb_tx_config_h | bbtx_qq_en_h | Enable the VGA1 Q-to-Q amplifier stage for H-pol | 5 | 5 | 1 | RW | 0 | bbtx_qq_en_h | out
47 | 0x2F | bb_tx_config_h | bbtx_qi_en_h | Enable the VGA1 Q-to-I amplifier stage. for H-pol The amplifier has a 6 dB lower gain than the Q-to-Q and I-to-I VGA1 amplifiers. | 4 | 4 | 1 | RW | 0 | bbtx_qi_en_h | out
47 | 0x2F | bb_tx_config_h | bbtx_iq_en_h | Enable the VGA1 I-to-Q amplifier stage for H-pol. The amplifier has a 6 dB lower gain than the Q-to-Q and I-to-I VGA1 amplifiers. | 3 | 3 | 1 | RW | 0 | bbtx_iq_en_h | out
47 | 0x2F | bb_tx_config_h | bbtx_ii_en_h | Enable the VGA1 I-to-I amplifier stage for H-pol | 2 | 2 | 1 | RW | 0 | bbtx_ii_en_h | out
47 | 0x2F | bb_tx_config_h | bbtx_cm_q_en_h | Enable internal generation of common mode voltage for Q H-pol | 1 | 1 | 1 | RW | 0 | bbtx_cm_q_en_h | out
47 | 0x2F | bb_tx_config_h | bbtx_cm_i_en_h | Enable internal generation of common mode voltage for I H-pol | 0 | 0 | 1 | RW | 0 | bbtx_cm_i_en_h | out
49 | 0x31 | bb_rx_config_v | bbrx_enable_bias_top_v | Enable main bias, controlling RX PGA:s, Bi-quads and calibration bias blocks, DCO compensation and detectors (V-pol) | 9 | 9 | 1 | RW | 0 | bbrx_enable_bias_top_v | out
49 | 0x31 | bb_rx_config_v | bbrx_ptat_en_v |  | 8 | 8 | 1 | RW | 0 | bbrx_ptat_en_v | out
49 | 0x31 | bb_rx_config_v | bbrx_q_reset_pdet2_v |  | 7 | 7 | 1 | RW | 1 | bbrx_q_reset_pdet2_v | out
49 | 0x31 | bb_rx_config_v | bbrx_q_reset_pdet1_v |  | 6 | 6 | 1 | RW | 1 | bbrx_q_reset_pdet1_v | out
49 | 0x31 | bb_rx_config_v | bbrx_q_enable_pdet2_v |  | 5 | 5 | 1 | RW | 0 | bbrx_q_enable_pdet2_v | out
49 | 0x31 | bb_rx_config_v | bbrx_q_enable_pdet1_v |  | 4 | 4 | 1 | RW | 0 | bbrx_q_enable_pdet1_v | out
49 | 0x31 | bb_rx_config_v | bbrx_i_reset_pdet2_v |  | 3 | 3 | 1 | RW | 1 | bbrx_i_reset_pdet2_v | out
49 | 0x31 | bb_rx_config_v | bbrx_i_reset_pdet1_v |  | 2 | 2 | 1 | RW | 1 | bbrx_i_reset_pdet1_v | out
49 | 0x31 | bb_rx_config_v | bbrx_i_enable_pdet2_v |  | 1 | 1 | 1 | RW | 0 | bbrx_i_enable_pdet2_v | out
49 | 0x31 | bb_rx_config_v | bbrx_i_enable_pdet1_v |  | 0 | 0 | 1 | RW | 0 | bbrx_i_enable_pdet1_v | out
51 | 0x33 | bb_rx_config_h | bbrx_enable_bias_top_h | Enable main bias, controlling RX PGA:s, Bi-quads and calibration bias blocks, DCO compensation and detectors (H-pol) | 9 | 9 | 1 | RW | 0 | bbrx_enable_bias_top_h | out
51 | 0x33 | bb_rx_config_h | bbrx_ptat_en_h |  | 8 | 8 | 1 | RW | 0 | bbrx_ptat_en_h | out
51 | 0x33 | bb_rx_config_h | bbrx_q_reset_pdet2_h | Reset RX Power detector 2 for Q (V-pol), active high | 7 | 7 | 1 | RW | 1 | bbrx_q_reset_pdet2_h | out
51 | 0x33 | bb_rx_config_h | bbrx_q_reset_pdet1_h | Reset RX Power detector 1 for Q (V-pol), active high | 6 | 6 | 1 | RW | 1 | bbrx_q_reset_pdet1_h | out
51 | 0x33 | bb_rx_config_h | bbrx_q_enable_pdet2_h | Enable RX Power detector 2 for Q (V-pol), active high | 5 | 5 | 1 | RW | 0 | bbrx_q_enable_pdet2_h | out
51 | 0x33 | bb_rx_config_h | bbrx_q_enable_pdet1_h | Enable RX Power detector 1 for Q (V-pol), active high | 4 | 4 | 1 | RW | 0 | bbrx_q_enable_pdet1_h | out
51 | 0x33 | bb_rx_config_h | bbrx_i_reset_pdet2_h | Reset RX Power detector 2 for Q (H-pol), active high | 3 | 3 | 1 | RW | 1 | bbrx_i_reset_pdet2_h | out
51 | 0x33 | bb_rx_config_h | bbrx_i_reset_pdet1_h | Reset RX Power detector 1 for Q (H-pol), active high | 2 | 2 | 1 | RW | 1 | bbrx_i_reset_pdet1_h | out
51 | 0x33 | bb_rx_config_h | bbrx_i_enable_pdet2_h | Enable RX Power detector 2 for Q (H-pol), active high | 1 | 1 | 1 | RW | 0 | bbrx_i_enable_pdet2_h | out
51 | 0x33 | bb_rx_config_h | bbrx_i_enable_pdet1_h | Enable RX Power detector 1 for Q (H-pol), active high | 0 | 0 | 1 | RW | 0 | bbrx_i_enable_pdet1_h | out
53 | 0x35 | bb_rx_en_dco | bbrx_q_en_dco_input_v | Enable RX BB input DCO compensation for Q (V-pol) | 7 | 7 | 1 | RW | 0 | bbrx_q_en_dco_input_v | out
53 | 0x35 | bb_rx_en_dco | bbrx_q_en_dco_drv_v | Enable RX BB driver DCO compensation for Q (V-pol) | 6 | 6 | 1 | RW | 0 | bbrx_q_en_dco_drv_v | out
53 | 0x35 | bb_rx_en_dco | bbrx_i_en_dco_input_v | Enable RX BB input DCO compensation for I (V-pol) | 5 | 5 | 1 | RW | 0 | bbrx_i_en_dco_input_v | out
53 | 0x35 | bb_rx_en_dco | bbrx_i_en_dco_drv_v | Enable RX BB driver DCO compensation for I (V-pol) | 4 | 4 | 1 | RW | 0 | bbrx_i_en_dco_drv_v | out
53 | 0x35 | bb_rx_en_dco | bbrx_q_en_dco_input_h | Enable RX BB input DCO compensation for Q (H-pol) | 3 | 3 | 1 | RW | 0 | bbrx_q_en_dco_input_h | out
53 | 0x35 | bb_rx_en_dco | bbrx_q_en_dco_drv_h | Enable RX BB driver DCO compensation for Q (H-pol) | 2 | 2 | 1 | RW | 0 | bbrx_q_en_dco_drv_h | out
53 | 0x35 | bb_rx_en_dco | bbrx_i_en_dco_input_h | Enable RX BB input DCO compensation for I (H-pol) | 1 | 1 | 1 | RW | 0 | bbrx_i_en_dco_input_h | out
53 | 0x35 | bb_rx_en_dco | bbrx_i_en_dco_drv_h | Enable RX BB driver DCO compensation for I (H-pol) | 0 | 0 | 1 | RW | 0 | bbrx_i_en_dco_drv_h | out
54 | 0x36 | bb_rx_bias_adj | bbrx_bias_adj_v |  | 6 | 4 | 3 | RW | 3 | bbrx_bias_adj_v | out
54 | 0x36 | bb_rx_bias_adj | bbrx_bias_adj_h |  | 2 | 0 | 3 | RW | 3 | bbrx_bias_adj_h | out
55 | 0x37 | bf_det_en_v | bf_enable_det_west_v |  | 15 | 8 | 8 | RW | 0 | bf_enable_det_west_v | out
55 | 0x37 | bf_det_en_v | bf_enable_det_east_v |  | 7 | 0 | 8 | RW | 0 | bf_enable_det_east_v | out
57 | 0x39 | bf_det_en_h | bf_enable_det_west_h |  | 15 | 8 | 8 | RW | 0 | bf_enable_det_west_h | out
57 | 0x39 | bf_det_en_h | bf_enable_det_east_h |  | 7 | 0 | 8 | RW | 0 | bf_enable_det_east_h | out
59 | 0x3B | bf_tx_biasref_trim | bf_biasref_patx_trim | iref=i_nom*(b2*0.6+b1*0.4+b0*0.2) | 10 | 8 | 3 | RW | 6 | bf_biasref_patx_trim | out
59 | 0x3B | bf_tx_biasref_trim | bf_biasref_vgatx_trim | iref=i_nom*(b2*0.6+b1*0.4+b0*0.2) | 6 | 4 | 3 | RW | 6 | bf_biasref_vgatx_trim | out
59 | 0x3B | bf_tx_biasref_trim | bf_biasref_vpatx_trim | iref=i_nom*(b2*0.6+b1*0.4+b0*0.2) | 2 | 0 | 3 | RW | 6 | bf_biasref_vpatx_trim | out
61 | 0x3D | bf_rx_biasref_trim | bf_biasref_lnarx_trim | iref=i_nom*(b2*0.6+b1*0.4+b0*0.2) | 10 | 8 | 3 | RW | 6 | bf_biasref_lnarx_trim | out
61 | 0x3D | bf_rx_biasref_trim | bf_biasref_vgarx_trim | iref=i_nom*(b2*0.6+b1*0.4+b0*0.2) | 6 | 4 | 3 | RW | 6 | bf_biasref_vgarx_trim | out
61 | 0x3D | bf_rx_biasref_trim | bf_biasref_vparx_trim | iref=i_nom*(b2*0.6+b1*0.4+b0*0.2) | 2 | 0 | 3 | RW | 6 | bf_biasref_vparx_trim | out
63 | 0x3F | bf_biasref_en | bf_biasref_ptat_en_west |  | 6 | 6 | 1 | RW | 0 | bf_biasref_ptat_en_west | out
63 | 0x3F | bf_biasref_en | bf_biasref_en_west |  | 5 | 5 | 1 | RW | 0 | bf_biasref_en_west | out
63 | 0x3F | bf_biasref_en | bf_bias_sw_en_west |  | 4 | 4 | 1 | RW | 0 | bf_bias_sw_en_west | out
63 | 0x3F | bf_biasref_en | bf_biasref_ptat_en_east |  | 2 | 2 | 1 | RW | 0 | bf_biasref_ptat_en_east | out
63 | 0x3F | bf_biasref_en | bf_biasref_en_east |  | 1 | 1 | 1 | RW | 0 | bf_biasref_en_east | out
63 | 0x3F | bf_biasref_en | bf_bias_sw_en_east |  | 0 | 0 | 1 | RW | 0 | bf_bias_sw_en_east | out
64 | 0x40 | bf_gain_off | bf_gain_off_v15 | Turn off antenna element gain on V-pol (~ -40 dB). One bit per element | 31 | 31 | 1 | RW | 0 | bf_gain_off_v15 | out
64 | 0x40 | bf_gain_off | bf_gain_off_v14 |  | 30 | 30 | 1 | RW | 0 | bf_gain_off_v14 | out
64 | 0x40 | bf_gain_off | bf_gain_off_v13 |  | 29 | 29 | 1 | RW | 0 | bf_gain_off_v13 | out
64 | 0x40 | bf_gain_off | bf_gain_off_v12 |  | 28 | 28 | 1 | RW | 0 | bf_gain_off_v12 | out
64 | 0x40 | bf_gain_off | bf_gain_off_v11 |  | 27 | 27 | 1 | RW | 0 | bf_gain_off_v11 | out
64 | 0x40 | bf_gain_off | bf_gain_off_v10 |  | 26 | 26 | 1 | RW | 0 | bf_gain_off_v10 | out
64 | 0x40 | bf_gain_off | bf_gain_off_v9 |  | 25 | 25 | 1 | RW | 0 | bf_gain_off_v9 | out
64 | 0x40 | bf_gain_off | bf_gain_off_v8 |  | 24 | 24 | 1 | RW | 0 | bf_gain_off_v8 | out
64 | 0x40 | bf_gain_off | bf_gain_off_v7 |  | 23 | 23 | 1 | RW | 0 | bf_gain_off_v7 | out
64 | 0x40 | bf_gain_off | bf_gain_off_v6 |  | 22 | 22 | 1 | RW | 0 | bf_gain_off_v6 | out
64 | 0x40 | bf_gain_off | bf_gain_off_v5 |  | 21 | 21 | 1 | RW | 0 | bf_gain_off_v5 | out
64 | 0x40 | bf_gain_off | bf_gain_off_v4 |  | 20 | 20 | 1 | RW | 0 | bf_gain_off_v4 | out
64 | 0x40 | bf_gain_off | bf_gain_off_v3 |  | 19 | 19 | 1 | RW | 0 | bf_gain_off_v3 | out
64 | 0x40 | bf_gain_off | bf_gain_off_v2 |  | 18 | 18 | 1 | RW | 0 | bf_gain_off_v2 | out
64 | 0x40 | bf_gain_off | bf_gain_off_v1 |  | 17 | 17 | 1 | RW | 0 | bf_gain_off_v1 | out
64 | 0x40 | bf_gain_off | bf_gain_off_v0 |  | 16 | 16 | 1 | RW | 0 | bf_gain_off_v0 | out
64 | 0x40 | bf_gain_off | bf_gain_off_h15 | Turn off antenna element gain on V-pol (~ -40 dB). One bit per element | 15 | 15 | 1 | RW | 0 | bf_gain_off_h15 | out
64 | 0x40 | bf_gain_off | bf_gain_off_h14 |  | 14 | 14 | 1 | RW | 0 | bf_gain_off_h14 | out
64 | 0x40 | bf_gain_off | bf_gain_off_h13 |  | 13 | 13 | 1 | RW | 0 | bf_gain_off_h13 | out
64 | 0x40 | bf_gain_off | bf_gain_off_h12 |  | 12 | 12 | 1 | RW | 0 | bf_gain_off_h12 | out
64 | 0x40 | bf_gain_off | bf_gain_off_h11 |  | 11 | 11 | 1 | RW | 0 | bf_gain_off_h11 | out
64 | 0x40 | bf_gain_off | bf_gain_off_h10 |  | 10 | 10 | 1 | RW | 0 | bf_gain_off_h10 | out
64 | 0x40 | bf_gain_off | bf_gain_off_h9 |  | 9 | 9 | 1 | RW | 0 | bf_gain_off_h9 | out
64 | 0x40 | bf_gain_off | bf_gain_off_h8 |  | 8 | 8 | 1 | RW | 0 | bf_gain_off_h8 | out
64 | 0x40 | bf_gain_off | bf_gain_off_h7 |  | 7 | 7 | 1 | RW | 0 | bf_gain_off_h7 | out
64 | 0x40 | bf_gain_off | bf_gain_off_h6 |  | 6 | 6 | 1 | RW | 0 | bf_gain_off_h6 | out
64 | 0x40 | bf_gain_off | bf_gain_off_h5 |  | 5 | 5 | 1 | RW | 0 | bf_gain_off_h5 | out
64 | 0x40 | bf_gain_off | bf_gain_off_h4 |  | 4 | 4 | 1 | RW | 0 | bf_gain_off_h4 | out
64 | 0x40 | bf_gain_off | bf_gain_off_h3 |  | 3 | 3 | 1 | RW | 0 | bf_gain_off_h3 | out
64 | 0x40 | bf_gain_off | bf_gain_off_h2 |  | 2 | 2 | 1 | RW | 0 | bf_gain_off_h2 | out
64 | 0x40 | bf_gain_off | bf_gain_off_h1 |  | 1 | 1 | 1 | RW | 0 | bf_gain_off_h1 | out
64 | 0x40 | bf_gain_off | bf_gain_off_h0 |  | 0 | 0 | 1 | RW | 0 | bf_gain_off_h0 | out
68 | 0x44 | bf_tx_spare | bf_spare_tx_v_west |  | 15 | 12 | 4 | RW | 0 | bf_spare_tx_v_west | out
68 | 0x44 | bf_tx_spare | bf_spare_tx_v_east |  | 11 | 8 | 4 | RW | 0 | bf_spare_tx_v_east | out
68 | 0x44 | bf_tx_spare | bf_spare_tx_h_west |  | 7 | 4 | 4 | RW | 0 | bf_spare_tx_h_west | out
68 | 0x44 | bf_tx_spare | bf_spare_tx_h_east |  | 3 | 0 | 4 | RW | 0 | bf_spare_tx_h_east | out
70 | 0x46 | bf_rx_spare | bf_spare_rx_v_west |  | 29 | 24 | 6 | RW | 0 | bf_spare_rx_v_west | out
70 | 0x46 | bf_rx_spare | bf_spare_rx_v_east |  | 21 | 16 | 6 | RW | 0 | bf_spare_rx_v_east | out
70 | 0x46 | bf_rx_spare | bf_spare_rx_h_west |  | 13 | 8 | 6 | RW | 0 | bf_spare_rx_h_west | out
70 | 0x46 | bf_rx_spare | bf_spare_rx_h_east |  | 5 | 0 | 6 | RW | 0 | bf_spare_rx_h_east | out
74 | 0x4A | trx_spare | trx_spare |  | 31 | 0 | 32 | RW | 4 | trx_spare | out

## TDD
Address Offset |  | Revision date | Revision | TDD
0x400 |  | 2022-06-20 | 0.1
Address | Address hex | Reg Name | Field Name | Description | Msb | Lsb | Bit Length | Type | Default | Signal Name | Dir
78 | 0x4E | ssw_cfg_en | rx_v | TRX Soft Switch Enable for Rx V-pol | 5 | 5 | 1 | RW | 0
78 | 0x4E | ssw_cfg_en | rx_h | TRX Soft Switch Enable for Rx H-pol | 4 | 4 | 1 | RW | 0
78 | 0x4E | ssw_cfg_en | tx_v | TRX Soft Switch Enable for Tx V-pol | 1 | 1 | 1 | RW | 0
78 | 0x4E | ssw_cfg_en | tx_h | TRX Soft Switch Enable for Tx H-pol | 0 | 0 | 1 | RW | 0
79 | 0x4F | ssw_cfg_last_trans_state | rx_v | TRX Soft Switch last transition state for Rx V-pol | 12 | 12 | 1 | RW | 0
79 | 0x4F | ssw_cfg_last_trans_state | rx_h | TRX Soft Switch last transition state for Rx H-pol | 8 | 8 | 1 | RW | 0
79 | 0x4F | ssw_cfg_last_trans_state | tx_v | TRX Soft Switch last transition state for Tx V-pol | 4 | 4 | 1 | RW | 0
79 | 0x4F | ssw_cfg_last_trans_state | tx_h | TRX Soft Switch last transition state for Tx H-pol | 0 | 0 | 1 | RW | 0
81 | 0x51 | ssw_cfg_rx_trans_delay_0_v | delay | TRX Soft Switch Rx V-pol transition delay for state 0 | 7 | 0 | 8 | RW | 0
82 | 0x52 | ssw_cfg_rx_trans_delay_1_v | delay | TRX Soft Switch Rx V-pol transition delay for state 1 | 7 | 0 | 8 | RW | 0
83 | 0x53 | ssw_cfg_rx_trans_delay_0_h | delay | TRX Soft Switch Rx H-pol transition delay for state 0 | 7 | 0 | 8 | RW | 0
84 | 0x54 | ssw_cfg_rx_trans_delay_1_h | delay | TRX Soft Switch Rx V-pol transition delay for state 1 | 7 | 0 | 8 | RW | 0
85 | 0x55 | ssw_cfg_tx_trans_delay_0_v | delay | TRX Soft Switch Tx V-pol transition delay for state 0 | 7 | 0 | 8 | RW | 0
86 | 0x56 | ssw_cfg_tx_trans_delay_1_v | delay | TRX Soft Switch Tx V-pol transition delay for state 1 | 7 | 0 | 8 | RW | 0
87 | 0x57 | ssw_cfg_tx_trans_delay_0_h | delay | TRX Soft Switch Tx H-pol transition delay for state 0 | 7 | 0 | 8 | RW | 0
88 | 0x58 | ssw_cfg_tx_trans_delay_1_h | delay | TRX Soft Switch Tx H-pol transition delay for state 1 | 7 | 0 | 8 | RW | 0
89 | 0x59 | ssw_cfg_otp_sel_rx | com_sel_rx_lna_v | '1' = RX / '0' = TX/Idle | 6 | 6 | 1 | RW_RX_V | 0
89 | 0x59 | ssw_cfg_otp_sel_rx | bf_sel_rx_v_west | '1' = RX, '0' = TX/Idle | 5 | 5 | 1 | RW_RX_V | 0
89 | 0x59 | ssw_cfg_otp_sel_rx | bf_sel_rx_v_east | '1' = RX, '0' = TX/Idle | 4 | 4 | 1 | RW_RX_V | 0
89 | 0x59 | ssw_cfg_otp_sel_rx | com_sel_rx_lna_h | '1' = RX / '0' = TX/Idle | 2 | 2 | 1 | RW_RX_H | 0
89 | 0x59 | ssw_cfg_otp_sel_rx | bf_sel_rx_h_west | '1' = RX, '0' = TX/Idle | 1 | 1 | 1 | RW_RX_H | 0
89 | 0x59 | ssw_cfg_otp_sel_rx | bf_sel_rx_h_east | '1' = RX, '0' = TX/Idle | 0 | 0 | 1 | RW_RX_H | 0
90 | 0x5A | ssw_cfg_otp_en_rx_v | com_enable_rx_v |  | 9 | 9 | 1 | RW_RX_V | 0
90 | 0x5A | ssw_cfg_otp_en_rx_v | bbrx_if_en_v |  | 8 | 8 | 1 | RW_RX_V | 0
90 | 0x5A | ssw_cfg_otp_en_rx_v | bbrx_i_enable_filter_v |  | 7 | 7 | 1 | RW_RX_V | 0
90 | 0x5A | ssw_cfg_otp_en_rx_v | bbrx_i_enable_pga2_v |  | 6 | 6 | 1 | RW_RX_V | 0
90 | 0x5A | ssw_cfg_otp_en_rx_v | bbrx_i_enable_pga1_v |  | 5 | 5 | 1 | RW_RX_V | 0
90 | 0x5A | ssw_cfg_otp_en_rx_v | bbrx_q_enable_filter_v |  | 4 | 4 | 1 | RW_RX_V | 0
90 | 0x5A | ssw_cfg_otp_en_rx_v | bbrx_q_enable_pga2_v |  | 3 | 3 | 1 | RW_RX_V | 0
90 | 0x5A | ssw_cfg_otp_en_rx_v | bbrx_q_enable_pga1_v |  | 2 | 2 | 1 | RW_RX_V | 0
90 | 0x5A | ssw_cfg_otp_en_rx_v | bbrx_iq_enable_pga_bias_v |  | 1 | 1 | 1 | RW_RX_V | 0
90 | 0x5A | ssw_cfg_otp_en_rx_v | bbrx_iq_enable_drv_v |  | 0 | 0 | 1 | RW_RX_V | 0
92 | 0x5C | ssw_cfg_otp_en_rx_h | com_enable_rx_h |  | 9 | 9 | 1 | RW_RX_H | 0
92 | 0x5C | ssw_cfg_otp_en_rx_h | bbrx_if_en_h |  | 8 | 8 | 1 | RW_RX_H | 0
92 | 0x5C | ssw_cfg_otp_en_rx_h | bbrx_i_enable_filter_h |  | 7 | 7 | 1 | RW_RX_H | 0
92 | 0x5C | ssw_cfg_otp_en_rx_h | bbrx_i_enable_pga2_h |  | 6 | 6 | 1 | RW_RX_H | 0
92 | 0x5C | ssw_cfg_otp_en_rx_h | bbrx_i_enable_pga1_h |  | 5 | 5 | 1 | RW_RX_H | 0
92 | 0x5C | ssw_cfg_otp_en_rx_h | bbrx_q_enable_filter_h |  | 4 | 4 | 1 | RW_RX_H | 0
92 | 0x5C | ssw_cfg_otp_en_rx_h | bbrx_q_enable_pga2_h |  | 3 | 3 | 1 | RW_RX_H | 0
92 | 0x5C | ssw_cfg_otp_en_rx_h | bbrx_q_enable_pga1_h |  | 2 | 2 | 1 | RW_RX_H | 0
92 | 0x5C | ssw_cfg_otp_en_rx_h | bbrx_iq_enable_pga_bias_h |  | 1 | 1 | 1 | RW_RX_H | 0
92 | 0x5C | ssw_cfg_otp_en_rx_h | bbrx_iq_enable_drv_h |  | 0 | 0 | 1 | RW_RX_H | 0
94 | 0x5E | ssw_cfg_otp_bf_en_rx_v | bf_enable_rx_v15 |  | 15 | 15 | 1 | RW_RX_V | 0
94 | 0x5E | ssw_cfg_otp_bf_en_rx_v | bf_enable_rx_v14 |  | 14 | 14 | 1 | RW_RX_V | 0
94 | 0x5E | ssw_cfg_otp_bf_en_rx_v | bf_enable_rx_v13 |  | 13 | 13 | 1 | RW_RX_V | 0
94 | 0x5E | ssw_cfg_otp_bf_en_rx_v | bf_enable_rx_v12 |  | 12 | 12 | 1 | RW_RX_V | 0
94 | 0x5E | ssw_cfg_otp_bf_en_rx_v | bf_enable_rx_v11 |  | 11 | 11 | 1 | RW_RX_V | 0
94 | 0x5E | ssw_cfg_otp_bf_en_rx_v | bf_enable_rx_v10 |  | 10 | 10 | 1 | RW_RX_V | 0
94 | 0x5E | ssw_cfg_otp_bf_en_rx_v | bf_enable_rx_v9 |  | 9 | 9 | 1 | RW_RX_V | 0
94 | 0x5E | ssw_cfg_otp_bf_en_rx_v | bf_enable_rx_v8 |  | 8 | 8 | 1 | RW_RX_V | 0
94 | 0x5E | ssw_cfg_otp_bf_en_rx_v | bf_enable_rx_v7 |  | 7 | 7 | 1 | RW_RX_V | 0
94 | 0x5E | ssw_cfg_otp_bf_en_rx_v | bf_enable_rx_v6 |  | 6 | 6 | 1 | RW_RX_V | 0
94 | 0x5E | ssw_cfg_otp_bf_en_rx_v | bf_enable_rx_v5 |  | 5 | 5 | 1 | RW_RX_V | 0
94 | 0x5E | ssw_cfg_otp_bf_en_rx_v | bf_enable_rx_v4 |  | 4 | 4 | 1 | RW_RX_V | 0
94 | 0x5E | ssw_cfg_otp_bf_en_rx_v | bf_enable_rx_v3 |  | 3 | 3 | 1 | RW_RX_V | 0
94 | 0x5E | ssw_cfg_otp_bf_en_rx_v | bf_enable_rx_v2 |  | 2 | 2 | 1 | RW_RX_V | 0
94 | 0x5E | ssw_cfg_otp_bf_en_rx_v | bf_enable_rx_v1 |  | 1 | 1 | 1 | RW_RX_V | 0
94 | 0x5E | ssw_cfg_otp_bf_en_rx_v | bf_enable_rx_v0 |  | 0 | 0 | 1 | RW_RX_V | 0
96 | 0x60 | ssw_cfg_otp_bf_en_rx_h | bf_enable_rx_h15 |  | 15 | 15 | 1 | RW_RX_H | 0
96 | 0x60 | ssw_cfg_otp_bf_en_rx_h | bf_enable_rx_h14 |  | 14 | 14 | 1 | RW_RX_H | 0
96 | 0x60 | ssw_cfg_otp_bf_en_rx_h | bf_enable_rx_h13 |  | 13 | 13 | 1 | RW_RX_H | 0
96 | 0x60 | ssw_cfg_otp_bf_en_rx_h | bf_enable_rx_h12 |  | 12 | 12 | 1 | RW_RX_H | 0
96 | 0x60 | ssw_cfg_otp_bf_en_rx_h | bf_enable_rx_h11 |  | 11 | 11 | 1 | RW_RX_H | 0
96 | 0x60 | ssw_cfg_otp_bf_en_rx_h | bf_enable_rx_h10 |  | 10 | 10 | 1 | RW_RX_H | 0
96 | 0x60 | ssw_cfg_otp_bf_en_rx_h | bf_enable_rx_h9 |  | 9 | 9 | 1 | RW_RX_H | 0
96 | 0x60 | ssw_cfg_otp_bf_en_rx_h | bf_enable_rx_h8 |  | 8 | 8 | 1 | RW_RX_H | 0
96 | 0x60 | ssw_cfg_otp_bf_en_rx_h | bf_enable_rx_h7 |  | 7 | 7 | 1 | RW_RX_H | 0
96 | 0x60 | ssw_cfg_otp_bf_en_rx_h | bf_enable_rx_h6 |  | 6 | 6 | 1 | RW_RX_H | 0
96 | 0x60 | ssw_cfg_otp_bf_en_rx_h | bf_enable_rx_h5 |  | 5 | 5 | 1 | RW_RX_H | 0
96 | 0x60 | ssw_cfg_otp_bf_en_rx_h | bf_enable_rx_h4 |  | 4 | 4 | 1 | RW_RX_H | 0
96 | 0x60 | ssw_cfg_otp_bf_en_rx_h | bf_enable_rx_h3 |  | 3 | 3 | 1 | RW_RX_H | 0
96 | 0x60 | ssw_cfg_otp_bf_en_rx_h | bf_enable_rx_h2 |  | 2 | 2 | 1 | RW_RX_H | 0
96 | 0x60 | ssw_cfg_otp_bf_en_rx_h | bf_enable_rx_h1 |  | 1 | 1 | 1 | RW_RX_H | 0
96 | 0x60 | ssw_cfg_otp_bf_en_rx_h | bf_enable_rx_h0 |  | 0 | 0 | 1 | RW_RX_H | 0
98 | 0x62 | ssw_cfg_otp_sel_tx | com_sel_tx_pa_v | '1' = TX / '0' = RX/Idle | 6 | 6 | 1 | RW_TX_V | 0
98 | 0x62 | ssw_cfg_otp_sel_tx | bf_sel_tx_v_west | '1' = TX, '0' = RX/Idle | 5 | 5 | 1 | RW_TX_V | 0
98 | 0x62 | ssw_cfg_otp_sel_tx | bf_sel_tx_v_east | '1' = TX, '0' = RX/Idle | 4 | 4 | 1 | RW_TX_V | 0
98 | 0x62 | ssw_cfg_otp_sel_tx | com_sel_tx_pa_h | '1' = TX / '0' = RX/Idle | 2 | 2 | 1 | RW_TX_H | 0
98 | 0x62 | ssw_cfg_otp_sel_tx | bf_sel_tx_h_west | '1' = TX, '0' = RX/Idle | 1 | 1 | 1 | RW_TX_H | 0
98 | 0x62 | ssw_cfg_otp_sel_tx | bf_sel_tx_h_east | '1' = TX, '0' = RX/Idle | 0 | 0 | 1 | RW_TX_H | 0
99 | 0x63 | ssw_cfg_otp_en_tx | com_enable_tx_v |  | 5 | 5 | 1 | RW_TX_V | 0
99 | 0x63 | ssw_cfg_otp_en_tx | bbtx_enable_v | Enable biasing for V-pol if OTP is active | 4 | 4 | 1 | RW_TX_V | 0
99 | 0x63 | ssw_cfg_otp_en_tx | com_enable_tx_h |  | 1 | 1 | 1 | RW_TX_H | 0
99 | 0x63 | ssw_cfg_otp_en_tx | bbtx_enable_h | Enable biasing for H-pol if OTP is active | 0 | 0 | 1 | RW_TX_H | 0
100 | 0x64 | ssw_cfg_otp_bf_en_tx_v | bf_enable_tx_v15 |  | 15 | 15 | 1 | RW_TX_V | 0
100 | 0x64 | ssw_cfg_otp_bf_en_tx_v | bf_enable_tx_v14 |  | 14 | 14 | 1 | RW_TX_V | 0
100 | 0x64 | ssw_cfg_otp_bf_en_tx_v | bf_enable_tx_v13 |  | 13 | 13 | 1 | RW_TX_V | 0
100 | 0x64 | ssw_cfg_otp_bf_en_tx_v | bf_enable_tx_v12 |  | 12 | 12 | 1 | RW_TX_V | 0
100 | 0x64 | ssw_cfg_otp_bf_en_tx_v | bf_enable_tx_v11 |  | 11 | 11 | 1 | RW_TX_V | 0
100 | 0x64 | ssw_cfg_otp_bf_en_tx_v | bf_enable_tx_v10 |  | 10 | 10 | 1 | RW_TX_V | 0
100 | 0x64 | ssw_cfg_otp_bf_en_tx_v | bf_enable_tx_v9 |  | 9 | 9 | 1 | RW_TX_V | 0
100 | 0x64 | ssw_cfg_otp_bf_en_tx_v | bf_enable_tx_v8 |  | 8 | 8 | 1 | RW_TX_V | 0
100 | 0x64 | ssw_cfg_otp_bf_en_tx_v | bf_enable_tx_v7 |  | 7 | 7 | 1 | RW_TX_V | 0
100 | 0x64 | ssw_cfg_otp_bf_en_tx_v | bf_enable_tx_v6 |  | 6 | 6 | 1 | RW_TX_V | 0
100 | 0x64 | ssw_cfg_otp_bf_en_tx_v | bf_enable_tx_v5 |  | 5 | 5 | 1 | RW_TX_V | 0
100 | 0x64 | ssw_cfg_otp_bf_en_tx_v | bf_enable_tx_v4 |  | 4 | 4 | 1 | RW_TX_V | 0
100 | 0x64 | ssw_cfg_otp_bf_en_tx_v | bf_enable_tx_v3 |  | 3 | 3 | 1 | RW_TX_V | 0
100 | 0x64 | ssw_cfg_otp_bf_en_tx_v | bf_enable_tx_v2 |  | 2 | 2 | 1 | RW_TX_V | 0
100 | 0x64 | ssw_cfg_otp_bf_en_tx_v | bf_enable_tx_v1 |  | 1 | 1 | 1 | RW_TX_V | 0
100 | 0x64 | ssw_cfg_otp_bf_en_tx_v | bf_enable_tx_v0 |  | 0 | 0 | 1 | RW_TX_V | 0
102 | 0x66 | ssw_cfg_otp_bf_en_tx_h | bf_enable_tx_h15 |  | 15 | 15 | 1 | RW_TX_H | 0
102 | 0x66 | ssw_cfg_otp_bf_en_tx_h | bf_enable_tx_h14 |  | 14 | 14 | 1 | RW_TX_H | 0
102 | 0x66 | ssw_cfg_otp_bf_en_tx_h | bf_enable_tx_h13 |  | 13 | 13 | 1 | RW_TX_H | 0
102 | 0x66 | ssw_cfg_otp_bf_en_tx_h | bf_enable_tx_h12 |  | 12 | 12 | 1 | RW_TX_H | 0
102 | 0x66 | ssw_cfg_otp_bf_en_tx_h | bf_enable_tx_h11 |  | 11 | 11 | 1 | RW_TX_H | 0
102 | 0x66 | ssw_cfg_otp_bf_en_tx_h | bf_enable_tx_h10 |  | 10 | 10 | 1 | RW_TX_H | 0
102 | 0x66 | ssw_cfg_otp_bf_en_tx_h | bf_enable_tx_h9 |  | 9 | 9 | 1 | RW_TX_H | 0
102 | 0x66 | ssw_cfg_otp_bf_en_tx_h | bf_enable_tx_h8 |  | 8 | 8 | 1 | RW_TX_H | 0
102 | 0x66 | ssw_cfg_otp_bf_en_tx_h | bf_enable_tx_h7 |  | 7 | 7 | 1 | RW_TX_H | 0
102 | 0x66 | ssw_cfg_otp_bf_en_tx_h | bf_enable_tx_h6 |  | 6 | 6 | 1 | RW_TX_H | 0
102 | 0x66 | ssw_cfg_otp_bf_en_tx_h | bf_enable_tx_h5 |  | 5 | 5 | 1 | RW_TX_H | 0
102 | 0x66 | ssw_cfg_otp_bf_en_tx_h | bf_enable_tx_h4 |  | 4 | 4 | 1 | RW_TX_H | 0
102 | 0x66 | ssw_cfg_otp_bf_en_tx_h | bf_enable_tx_h3 |  | 3 | 3 | 1 | RW_TX_H | 0
102 | 0x66 | ssw_cfg_otp_bf_en_tx_h | bf_enable_tx_h2 |  | 2 | 2 | 1 | RW_TX_H | 0
102 | 0x66 | ssw_cfg_otp_bf_en_tx_h | bf_enable_tx_h1 |  | 1 | 1 | 1 | RW_TX_H | 0
102 | 0x66 | ssw_cfg_otp_bf_en_tx_h | bf_enable_tx_h0 |  | 0 | 0 | 1 | RW_TX_H | 0
104 | 0x68 | ssw_cfg_sleep_sel_rx | com_sel_rx_lna_v | '1' = RX / '0' = TX/Idle | 6 | 6 | 1 | RW_RX_V | 0
104 | 0x68 | ssw_cfg_sleep_sel_rx | bf_sel_rx_v_west | '1' = RX, '0' = TX/Idle | 5 | 5 | 1 | RW_RX_V | 0
104 | 0x68 | ssw_cfg_sleep_sel_rx | bf_sel_rx_v_east | '1' = RX, '0' = TX/Idle | 4 | 4 | 1 | RW_RX_V | 0
104 | 0x68 | ssw_cfg_sleep_sel_rx | com_sel_rx_lna_h | '1' = RX / '0' = TX/Idle | 2 | 2 | 1 | RW_RX_H | 0
104 | 0x68 | ssw_cfg_sleep_sel_rx | bf_sel_rx_h_west | '1' = RX, '0' = TX/Idle | 1 | 1 | 1 | RW_RX_H | 0
104 | 0x68 | ssw_cfg_sleep_sel_rx | bf_sel_rx_h_east | '1' = RX, '0' = TX/Idle | 0 | 0 | 1 | RW_RX_H | 0
105 | 0x69 | ssw_cfg_sleep_en_rx_v | com_enable_rx_v |  | 9 | 9 | 1 | RW_RX_V | 0
105 | 0x69 | ssw_cfg_sleep_en_rx_v | bbrx_if_en_v |  | 8 | 8 | 1 | RW_RX_V | 0
105 | 0x69 | ssw_cfg_sleep_en_rx_v | bbrx_i_enable_filter_v |  | 7 | 7 | 1 | RW_RX_V | 0
105 | 0x69 | ssw_cfg_sleep_en_rx_v | bbrx_i_enable_pga2_v |  | 6 | 6 | 1 | RW_RX_V | 0
105 | 0x69 | ssw_cfg_sleep_en_rx_v | bbrx_i_enable_pga1_v |  | 5 | 5 | 1 | RW_RX_V | 0
105 | 0x69 | ssw_cfg_sleep_en_rx_v | bbrx_q_enable_filter_v |  | 4 | 4 | 1 | RW_RX_V | 0
105 | 0x69 | ssw_cfg_sleep_en_rx_v | bbrx_q_enable_pga2_v |  | 3 | 3 | 1 | RW_RX_V | 0
105 | 0x69 | ssw_cfg_sleep_en_rx_v | bbrx_q_enable_pga1_v |  | 2 | 2 | 1 | RW_RX_V | 0
105 | 0x69 | ssw_cfg_sleep_en_rx_v | bbrx_iq_enable_pga_bias_v |  | 1 | 1 | 1 | RW_RX_V | 0
105 | 0x69 | ssw_cfg_sleep_en_rx_v | bbrx_iq_enable_drv_v |  | 0 | 0 | 1 | RW_RX_V | 0
107 | 0x6B | ssw_cfg_sleep_en_rx_h | com_enable_rx_h |  | 9 | 9 | 1 | RW_RX_H | 0
107 | 0x6B | ssw_cfg_sleep_en_rx_h | bbrx_if_en_h |  | 8 | 8 | 1 | RW_RX_H | 0
107 | 0x6B | ssw_cfg_sleep_en_rx_h | bbrx_i_enable_filter_h |  | 7 | 7 | 1 | RW_RX_H | 0
107 | 0x6B | ssw_cfg_sleep_en_rx_h | bbrx_i_enable_pga2_h |  | 6 | 6 | 1 | RW_RX_H | 0
107 | 0x6B | ssw_cfg_sleep_en_rx_h | bbrx_i_enable_pga1_h |  | 5 | 5 | 1 | RW_RX_H | 0
107 | 0x6B | ssw_cfg_sleep_en_rx_h | bbrx_q_enable_filter_h |  | 4 | 4 | 1 | RW_RX_H | 0
107 | 0x6B | ssw_cfg_sleep_en_rx_h | bbrx_q_enable_pga2_h |  | 3 | 3 | 1 | RW_RX_H | 0
107 | 0x6B | ssw_cfg_sleep_en_rx_h | bbrx_q_enable_pga1_h |  | 2 | 2 | 1 | RW_RX_H | 0
107 | 0x6B | ssw_cfg_sleep_en_rx_h | bbrx_iq_enable_pga_bias_h |  | 1 | 1 | 1 | RW_RX_H | 0
107 | 0x6B | ssw_cfg_sleep_en_rx_h | bbrx_iq_enable_drv_h |  | 0 | 0 | 1 | RW_RX_H | 0
109 | 0x6D | ssw_cfg_sleep_bf_en_rx_v | bf_enable_rx_v15 |  | 15 | 15 | 1 | RW_RX_V | 0
109 | 0x6D | ssw_cfg_sleep_bf_en_rx_v | bf_enable_rx_v14 |  | 14 | 14 | 1 | RW_RX_V | 0
109 | 0x6D | ssw_cfg_sleep_bf_en_rx_v | bf_enable_rx_v13 |  | 13 | 13 | 1 | RW_RX_V | 0
109 | 0x6D | ssw_cfg_sleep_bf_en_rx_v | bf_enable_rx_v12 |  | 12 | 12 | 1 | RW_RX_V | 0
109 | 0x6D | ssw_cfg_sleep_bf_en_rx_v | bf_enable_rx_v11 |  | 11 | 11 | 1 | RW_RX_V | 0
109 | 0x6D | ssw_cfg_sleep_bf_en_rx_v | bf_enable_rx_v10 |  | 10 | 10 | 1 | RW_RX_V | 0
109 | 0x6D | ssw_cfg_sleep_bf_en_rx_v | bf_enable_rx_v9 |  | 9 | 9 | 1 | RW_RX_V | 0
109 | 0x6D | ssw_cfg_sleep_bf_en_rx_v | bf_enable_rx_v8 |  | 8 | 8 | 1 | RW_RX_V | 0
109 | 0x6D | ssw_cfg_sleep_bf_en_rx_v | bf_enable_rx_v7 |  | 7 | 7 | 1 | RW_RX_V | 0
109 | 0x6D | ssw_cfg_sleep_bf_en_rx_v | bf_enable_rx_v6 |  | 6 | 6 | 1 | RW_RX_V | 0
109 | 0x6D | ssw_cfg_sleep_bf_en_rx_v | bf_enable_rx_v5 |  | 5 | 5 | 1 | RW_RX_V | 0
109 | 0x6D | ssw_cfg_sleep_bf_en_rx_v | bf_enable_rx_v4 |  | 4 | 4 | 1 | RW_RX_V | 0
109 | 0x6D | ssw_cfg_sleep_bf_en_rx_v | bf_enable_rx_v3 |  | 3 | 3 | 1 | RW_RX_V | 0
109 | 0x6D | ssw_cfg_sleep_bf_en_rx_v | bf_enable_rx_v2 |  | 2 | 2 | 1 | RW_RX_V | 0
109 | 0x6D | ssw_cfg_sleep_bf_en_rx_v | bf_enable_rx_v1 |  | 1 | 1 | 1 | RW_RX_V | 0
109 | 0x6D | ssw_cfg_sleep_bf_en_rx_v | bf_enable_rx_v0 |  | 0 | 0 | 1 | RW_RX_V | 0
111 | 0x6F | ssw_cfg_sleep_bf_en_rx_h | bf_enable_rx_h15 |  | 15 | 15 | 1 | RW_RX_H | 0
111 | 0x6F | ssw_cfg_sleep_bf_en_rx_h | bf_enable_rx_h14 |  | 14 | 14 | 1 | RW_RX_H | 0
111 | 0x6F | ssw_cfg_sleep_bf_en_rx_h | bf_enable_rx_h13 |  | 13 | 13 | 1 | RW_RX_H | 0
111 | 0x6F | ssw_cfg_sleep_bf_en_rx_h | bf_enable_rx_h12 |  | 12 | 12 | 1 | RW_RX_H | 0
111 | 0x6F | ssw_cfg_sleep_bf_en_rx_h | bf_enable_rx_h11 |  | 11 | 11 | 1 | RW_RX_H | 0
111 | 0x6F | ssw_cfg_sleep_bf_en_rx_h | bf_enable_rx_h10 |  | 10 | 10 | 1 | RW_RX_H | 0
111 | 0x6F | ssw_cfg_sleep_bf_en_rx_h | bf_enable_rx_h9 |  | 9 | 9 | 1 | RW_RX_H | 0
111 | 0x6F | ssw_cfg_sleep_bf_en_rx_h | bf_enable_rx_h8 |  | 8 | 8 | 1 | RW_RX_H | 0
111 | 0x6F | ssw_cfg_sleep_bf_en_rx_h | bf_enable_rx_h7 |  | 7 | 7 | 1 | RW_RX_H | 0
111 | 0x6F | ssw_cfg_sleep_bf_en_rx_h | bf_enable_rx_h6 |  | 6 | 6 | 1 | RW_RX_H | 0
111 | 0x6F | ssw_cfg_sleep_bf_en_rx_h | bf_enable_rx_h5 |  | 5 | 5 | 1 | RW_RX_H | 0
111 | 0x6F | ssw_cfg_sleep_bf_en_rx_h | bf_enable_rx_h4 |  | 4 | 4 | 1 | RW_RX_H | 0
111 | 0x6F | ssw_cfg_sleep_bf_en_rx_h | bf_enable_rx_h3 |  | 3 | 3 | 1 | RW_RX_H | 0
111 | 0x6F | ssw_cfg_sleep_bf_en_rx_h | bf_enable_rx_h2 |  | 2 | 2 | 1 | RW_RX_H | 0
111 | 0x6F | ssw_cfg_sleep_bf_en_rx_h | bf_enable_rx_h1 |  | 1 | 1 | 1 | RW_RX_H | 0
111 | 0x6F | ssw_cfg_sleep_bf_en_rx_h | bf_enable_rx_h0 |  | 0 | 0 | 1 | RW_RX_H | 0
113 | 0x71 | ssw_cfg_sleep_sel_tx | com_sel_tx_pa_v | '1' = TX / '0' = RX/Idle | 6 | 6 | 1 | RW_TX_V | 0
113 | 0x71 | ssw_cfg_sleep_sel_tx | bf_sel_tx_v_west | '1' = TX, '0' = RX/Idle | 5 | 5 | 1 | RW_TX_V | 0
113 | 0x71 | ssw_cfg_sleep_sel_tx | bf_sel_tx_v_east | '1' = TX, '0' = RX/Idle | 4 | 4 | 1 | RW_TX_V | 0
113 | 0x71 | ssw_cfg_sleep_sel_tx | com_sel_tx_pa_h | '1' = TX / '0' = RX/Idle | 2 | 2 | 1 | RW_TX_H | 0
113 | 0x71 | ssw_cfg_sleep_sel_tx | bf_sel_tx_h_west | '1' = TX, '0' = RX/Idle | 1 | 1 | 1 | RW_TX_H | 0
113 | 0x71 | ssw_cfg_sleep_sel_tx | bf_sel_tx_h_east | '1' = TX, '0' = RX/Idle | 0 | 0 | 1 | RW_TX_H | 0
114 | 0x72 | ssw_cfg_sleep_en_tx | com_enable_tx_v |  | 5 | 5 | 1 | RW_TX_V | 0
114 | 0x72 | ssw_cfg_sleep_en_tx | bbtx_enable_v | Enable biasing for V-pol during SLEEP state | 4 | 4 | 1 | RW_TX_V | 0
114 | 0x72 | ssw_cfg_sleep_en_tx | com_enable_tx_h |  | 1 | 1 | 1 | RW_TX_H | 0
114 | 0x72 | ssw_cfg_sleep_en_tx | bbtx_enable_h | Enable biasing for H-pol during SLEEP state | 0 | 0 | 1 | RW_TX_H | 0
115 | 0x73 | ssw_cfg_sleep_bf_en_tx_v | bf_enable_tx_v15 |  | 15 | 15 | 1 | RW_TX_V | 0
115 | 0x73 | ssw_cfg_sleep_bf_en_tx_v | bf_enable_tx_v14 |  | 14 | 14 | 1 | RW_TX_V | 0
115 | 0x73 | ssw_cfg_sleep_bf_en_tx_v | bf_enable_tx_v13 |  | 13 | 13 | 1 | RW_TX_V | 0
115 | 0x73 | ssw_cfg_sleep_bf_en_tx_v | bf_enable_tx_v12 |  | 12 | 12 | 1 | RW_TX_V | 0
115 | 0x73 | ssw_cfg_sleep_bf_en_tx_v | bf_enable_tx_v11 |  | 11 | 11 | 1 | RW_TX_V | 0
115 | 0x73 | ssw_cfg_sleep_bf_en_tx_v | bf_enable_tx_v10 |  | 10 | 10 | 1 | RW_TX_V | 0
115 | 0x73 | ssw_cfg_sleep_bf_en_tx_v | bf_enable_tx_v9 |  | 9 | 9 | 1 | RW_TX_V | 0
115 | 0x73 | ssw_cfg_sleep_bf_en_tx_v | bf_enable_tx_v8 |  | 8 | 8 | 1 | RW_TX_V | 0
115 | 0x73 | ssw_cfg_sleep_bf_en_tx_v | bf_enable_tx_v7 |  | 7 | 7 | 1 | RW_TX_V | 0
115 | 0x73 | ssw_cfg_sleep_bf_en_tx_v | bf_enable_tx_v6 |  | 6 | 6 | 1 | RW_TX_V | 0
115 | 0x73 | ssw_cfg_sleep_bf_en_tx_v | bf_enable_tx_v5 |  | 5 | 5 | 1 | RW_TX_V | 0
115 | 0x73 | ssw_cfg_sleep_bf_en_tx_v | bf_enable_tx_v4 |  | 4 | 4 | 1 | RW_TX_V | 0
115 | 0x73 | ssw_cfg_sleep_bf_en_tx_v | bf_enable_tx_v3 |  | 3 | 3 | 1 | RW_TX_V | 0
115 | 0x73 | ssw_cfg_sleep_bf_en_tx_v | bf_enable_tx_v2 |  | 2 | 2 | 1 | RW_TX_V | 0
115 | 0x73 | ssw_cfg_sleep_bf_en_tx_v | bf_enable_tx_v1 |  | 1 | 1 | 1 | RW_TX_V | 0
115 | 0x73 | ssw_cfg_sleep_bf_en_tx_v | bf_enable_tx_v0 |  | 0 | 0 | 1 | RW_TX_V | 0
117 | 0x75 | ssw_cfg_sleep_bf_en_tx_h | bf_enable_tx_h15 |  | 15 | 15 | 1 | RW_TX_H | 0
117 | 0x75 | ssw_cfg_sleep_bf_en_tx_h | bf_enable_tx_h14 |  | 14 | 14 | 1 | RW_TX_H | 0
117 | 0x75 | ssw_cfg_sleep_bf_en_tx_h | bf_enable_tx_h13 |  | 13 | 13 | 1 | RW_TX_H | 0
117 | 0x75 | ssw_cfg_sleep_bf_en_tx_h | bf_enable_tx_h12 |  | 12 | 12 | 1 | RW_TX_H | 0
117 | 0x75 | ssw_cfg_sleep_bf_en_tx_h | bf_enable_tx_h11 |  | 11 | 11 | 1 | RW_TX_H | 0
117 | 0x75 | ssw_cfg_sleep_bf_en_tx_h | bf_enable_tx_h10 |  | 10 | 10 | 1 | RW_TX_H | 0
117 | 0x75 | ssw_cfg_sleep_bf_en_tx_h | bf_enable_tx_h9 |  | 9 | 9 | 1 | RW_TX_H | 0
117 | 0x75 | ssw_cfg_sleep_bf_en_tx_h | bf_enable_tx_h8 |  | 8 | 8 | 1 | RW_TX_H | 0
117 | 0x75 | ssw_cfg_sleep_bf_en_tx_h | bf_enable_tx_h7 |  | 7 | 7 | 1 | RW_TX_H | 0
117 | 0x75 | ssw_cfg_sleep_bf_en_tx_h | bf_enable_tx_h6 |  | 6 | 6 | 1 | RW_TX_H | 0
117 | 0x75 | ssw_cfg_sleep_bf_en_tx_h | bf_enable_tx_h5 |  | 5 | 5 | 1 | RW_TX_H | 0
117 | 0x75 | ssw_cfg_sleep_bf_en_tx_h | bf_enable_tx_h4 |  | 4 | 4 | 1 | RW_TX_H | 0
117 | 0x75 | ssw_cfg_sleep_bf_en_tx_h | bf_enable_tx_h3 |  | 3 | 3 | 1 | RW_TX_H | 0
117 | 0x75 | ssw_cfg_sleep_bf_en_tx_h | bf_enable_tx_h2 |  | 2 | 2 | 1 | RW_TX_H | 0
117 | 0x75 | ssw_cfg_sleep_bf_en_tx_h | bf_enable_tx_h1 |  | 1 | 1 | 1 | RW_TX_H | 0
117 | 0x75 | ssw_cfg_sleep_bf_en_tx_h | bf_enable_tx_h0 |  | 0 | 0 | 1 | RW_TX_H | 0
119 | 0x77 | ssw_cfg_trans_0_sel_rx | com_sel_rx_lna_v | '1' = RX / '0' = TX/Idle | 6 | 6 | 1 | RW_RX_V | 0
119 | 0x77 | ssw_cfg_trans_0_sel_rx | bf_sel_rx_v_west | '1' = RX, '0' = TX/Idle | 5 | 5 | 1 | RW_RX_V | 0
119 | 0x77 | ssw_cfg_trans_0_sel_rx | bf_sel_rx_v_east | '1' = RX, '0' = TX/Idle | 4 | 4 | 1 | RW_RX_V | 0
119 | 0x77 | ssw_cfg_trans_0_sel_rx | com_sel_rx_lna_h | '1' = RX / '0' = TX/Idle | 2 | 2 | 1 | RW_RX_H | 0
119 | 0x77 | ssw_cfg_trans_0_sel_rx | bf_sel_rx_h_west | '1' = RX, '0' = TX/Idle | 1 | 1 | 1 | RW_RX_H | 0
119 | 0x77 | ssw_cfg_trans_0_sel_rx | bf_sel_rx_h_east | '1' = RX, '0' = TX/Idle | 0 | 0 | 1 | RW_RX_H | 0
120 | 0x78 | ssw_cfg_trans_0_en_rx_v | com_enable_rx_v |  | 9 | 9 | 1 | RW_RX_V | 0
120 | 0x78 | ssw_cfg_trans_0_en_rx_v | bbrx_if_en_v |  | 8 | 8 | 1 | RW_RX_V | 0
120 | 0x78 | ssw_cfg_trans_0_en_rx_v | bbrx_i_enable_filter_v |  | 7 | 7 | 1 | RW_RX_V | 0
120 | 0x78 | ssw_cfg_trans_0_en_rx_v | bbrx_i_enable_pga2_v |  | 6 | 6 | 1 | RW_RX_V | 0
120 | 0x78 | ssw_cfg_trans_0_en_rx_v | bbrx_i_enable_pga1_v |  | 5 | 5 | 1 | RW_RX_V | 0
120 | 0x78 | ssw_cfg_trans_0_en_rx_v | bbrx_q_enable_filter_v |  | 4 | 4 | 1 | RW_RX_V | 0
120 | 0x78 | ssw_cfg_trans_0_en_rx_v | bbrx_q_enable_pga2_v |  | 3 | 3 | 1 | RW_RX_V | 0
120 | 0x78 | ssw_cfg_trans_0_en_rx_v | bbrx_q_enable_pga1_v |  | 2 | 2 | 1 | RW_RX_V | 0
120 | 0x78 | ssw_cfg_trans_0_en_rx_v | bbrx_iq_enable_pga_bias_v |  | 1 | 1 | 1 | RW_RX_V | 0
120 | 0x78 | ssw_cfg_trans_0_en_rx_v | bbrx_iq_enable_drv_v |  | 0 | 0 | 1 | RW_RX_V | 0
122 | 0x7A | ssw_cfg_trans_0_en_rx_h | com_enable_rx_h |  | 9 | 9 | 1 | RW_RX_H | 0
122 | 0x7A | ssw_cfg_trans_0_en_rx_h | bbrx_if_en_h |  | 8 | 8 | 1 | RW_RX_H | 0
122 | 0x7A | ssw_cfg_trans_0_en_rx_h | bbrx_i_enable_filter_h |  | 7 | 7 | 1 | RW_RX_H | 0
122 | 0x7A | ssw_cfg_trans_0_en_rx_h | bbrx_i_enable_pga2_h |  | 6 | 6 | 1 | RW_RX_H | 0
122 | 0x7A | ssw_cfg_trans_0_en_rx_h | bbrx_i_enable_pga1_h |  | 5 | 5 | 1 | RW_RX_H | 0
122 | 0x7A | ssw_cfg_trans_0_en_rx_h | bbrx_q_enable_filter_h |  | 4 | 4 | 1 | RW_RX_H | 0
122 | 0x7A | ssw_cfg_trans_0_en_rx_h | bbrx_q_enable_pga2_h |  | 3 | 3 | 1 | RW_RX_H | 0
122 | 0x7A | ssw_cfg_trans_0_en_rx_h | bbrx_q_enable_pga1_h |  | 2 | 2 | 1 | RW_RX_H | 0
122 | 0x7A | ssw_cfg_trans_0_en_rx_h | bbrx_iq_enable_pga_bias_h |  | 1 | 1 | 1 | RW_RX_H | 0
122 | 0x7A | ssw_cfg_trans_0_en_rx_h | bbrx_iq_enable_drv_h |  | 0 | 0 | 1 | RW_RX_H | 0
124 | 0x7C | ssw_cfg_trans_0_bf_en_rx_v | bf_enable_rx_v15 |  | 15 | 15 | 1 | RW_RX_V | 0
124 | 0x7C | ssw_cfg_trans_0_bf_en_rx_v | bf_enable_rx_v14 |  | 14 | 14 | 1 | RW_RX_V | 0
124 | 0x7C | ssw_cfg_trans_0_bf_en_rx_v | bf_enable_rx_v13 |  | 13 | 13 | 1 | RW_RX_V | 0
124 | 0x7C | ssw_cfg_trans_0_bf_en_rx_v | bf_enable_rx_v12 |  | 12 | 12 | 1 | RW_RX_V | 0
124 | 0x7C | ssw_cfg_trans_0_bf_en_rx_v | bf_enable_rx_v11 |  | 11 | 11 | 1 | RW_RX_V | 0
124 | 0x7C | ssw_cfg_trans_0_bf_en_rx_v | bf_enable_rx_v10 |  | 10 | 10 | 1 | RW_RX_V | 0
124 | 0x7C | ssw_cfg_trans_0_bf_en_rx_v | bf_enable_rx_v9 |  | 9 | 9 | 1 | RW_RX_V | 0
124 | 0x7C | ssw_cfg_trans_0_bf_en_rx_v | bf_enable_rx_v8 |  | 8 | 8 | 1 | RW_RX_V | 0
124 | 0x7C | ssw_cfg_trans_0_bf_en_rx_v | bf_enable_rx_v7 |  | 7 | 7 | 1 | RW_RX_V | 0
124 | 0x7C | ssw_cfg_trans_0_bf_en_rx_v | bf_enable_rx_v6 |  | 6 | 6 | 1 | RW_RX_V | 0
124 | 0x7C | ssw_cfg_trans_0_bf_en_rx_v | bf_enable_rx_v5 |  | 5 | 5 | 1 | RW_RX_V | 0
124 | 0x7C | ssw_cfg_trans_0_bf_en_rx_v | bf_enable_rx_v4 |  | 4 | 4 | 1 | RW_RX_V | 0
124 | 0x7C | ssw_cfg_trans_0_bf_en_rx_v | bf_enable_rx_v3 |  | 3 | 3 | 1 | RW_RX_V | 0
124 | 0x7C | ssw_cfg_trans_0_bf_en_rx_v | bf_enable_rx_v2 |  | 2 | 2 | 1 | RW_RX_V | 0
124 | 0x7C | ssw_cfg_trans_0_bf_en_rx_v | bf_enable_rx_v1 |  | 1 | 1 | 1 | RW_RX_V | 0
124 | 0x7C | ssw_cfg_trans_0_bf_en_rx_v | bf_enable_rx_v0 |  | 0 | 0 | 1 | RW_RX_V | 0
126 | 0x7E | ssw_cfg_trans_0_bf_en_rx_h | bf_enable_rx_h15 |  | 15 | 15 | 1 | RW_RX_H | 0
126 | 0x7E | ssw_cfg_trans_0_bf_en_rx_h | bf_enable_rx_h14 |  | 14 | 14 | 1 | RW_RX_H | 0
126 | 0x7E | ssw_cfg_trans_0_bf_en_rx_h | bf_enable_rx_h13 |  | 13 | 13 | 1 | RW_RX_H | 0
126 | 0x7E | ssw_cfg_trans_0_bf_en_rx_h | bf_enable_rx_h12 |  | 12 | 12 | 1 | RW_RX_H | 0
126 | 0x7E | ssw_cfg_trans_0_bf_en_rx_h | bf_enable_rx_h11 |  | 11 | 11 | 1 | RW_RX_H | 0
126 | 0x7E | ssw_cfg_trans_0_bf_en_rx_h | bf_enable_rx_h10 |  | 10 | 10 | 1 | RW_RX_H | 0
126 | 0x7E | ssw_cfg_trans_0_bf_en_rx_h | bf_enable_rx_h9 |  | 9 | 9 | 1 | RW_RX_H | 0
126 | 0x7E | ssw_cfg_trans_0_bf_en_rx_h | bf_enable_rx_h8 |  | 8 | 8 | 1 | RW_RX_H | 0
126 | 0x7E | ssw_cfg_trans_0_bf_en_rx_h | bf_enable_rx_h7 |  | 7 | 7 | 1 | RW_RX_H | 0
126 | 0x7E | ssw_cfg_trans_0_bf_en_rx_h | bf_enable_rx_h6 |  | 6 | 6 | 1 | RW_RX_H | 0
126 | 0x7E | ssw_cfg_trans_0_bf_en_rx_h | bf_enable_rx_h5 |  | 5 | 5 | 1 | RW_RX_H | 0
126 | 0x7E | ssw_cfg_trans_0_bf_en_rx_h | bf_enable_rx_h4 |  | 4 | 4 | 1 | RW_RX_H | 0
126 | 0x7E | ssw_cfg_trans_0_bf_en_rx_h | bf_enable_rx_h3 |  | 3 | 3 | 1 | RW_RX_H | 0
126 | 0x7E | ssw_cfg_trans_0_bf_en_rx_h | bf_enable_rx_h2 |  | 2 | 2 | 1 | RW_RX_H | 0
126 | 0x7E | ssw_cfg_trans_0_bf_en_rx_h | bf_enable_rx_h1 |  | 1 | 1 | 1 | RW_RX_H | 0
126 | 0x7E | ssw_cfg_trans_0_bf_en_rx_h | bf_enable_rx_h0 |  | 0 | 0 | 1 | RW_RX_H | 0
128 | 0x80 | ssw_cfg_trans_0_sel_tx | com_sel_tx_pa_v | '1' = TX / '0' = RX/Idle | 6 | 6 | 1 | RW_TX_V | 0
128 | 0x80 | ssw_cfg_trans_0_sel_tx | bf_sel_tx_v_west | '1' = TX, '0' = RX/Idle | 5 | 5 | 1 | RW_TX_V | 0
128 | 0x80 | ssw_cfg_trans_0_sel_tx | bf_sel_tx_v_east | '1' = TX, '0' = RX/Idle | 4 | 4 | 1 | RW_TX_V | 0
128 | 0x80 | ssw_cfg_trans_0_sel_tx | com_sel_tx_pa_h | '1' = TX / '0' = RX/Idle | 2 | 2 | 1 | RW_TX_H | 0
128 | 0x80 | ssw_cfg_trans_0_sel_tx | bf_sel_tx_h_west | '1' = TX, '0' = RX/Idle | 1 | 1 | 1 | RW_TX_H | 0
128 | 0x80 | ssw_cfg_trans_0_sel_tx | bf_sel_tx_h_east | '1' = TX, '0' = RX/Idle | 0 | 0 | 1 | RW_TX_H | 0
129 | 0x81 | ssw_cfg_trans_0_en_tx | com_enable_tx_v |  | 5 | 5 | 1 | RW_TX_V | 0
129 | 0x81 | ssw_cfg_trans_0_en_tx | bbtx_enable_v | Enable biasing for V-pol during TRANS 0 state | 4 | 4 | 1 | RW_TX_V | 0
129 | 0x81 | ssw_cfg_trans_0_en_tx | com_enable_tx_h |  | 1 | 1 | 1 | RW_TX_H | 0
129 | 0x81 | ssw_cfg_trans_0_en_tx | bbtx_enable_h | Enable biasing for H-pol during TRANS 0 state | 0 | 0 | 1 | RW_TX_H | 0
130 | 0x82 | ssw_cfg_trans_0_bf_en_tx_v | bf_enable_tx_v15 |  | 15 | 15 | 1 | RW_TX_V | 0
130 | 0x82 | ssw_cfg_trans_0_bf_en_tx_v | bf_enable_tx_v14 |  | 14 | 14 | 1 | RW_TX_V | 0
130 | 0x82 | ssw_cfg_trans_0_bf_en_tx_v | bf_enable_tx_v13 |  | 13 | 13 | 1 | RW_TX_V | 0
130 | 0x82 | ssw_cfg_trans_0_bf_en_tx_v | bf_enable_tx_v12 |  | 12 | 12 | 1 | RW_TX_V | 0
130 | 0x82 | ssw_cfg_trans_0_bf_en_tx_v | bf_enable_tx_v11 |  | 11 | 11 | 1 | RW_TX_V | 0
130 | 0x82 | ssw_cfg_trans_0_bf_en_tx_v | bf_enable_tx_v10 |  | 10 | 10 | 1 | RW_TX_V | 0
130 | 0x82 | ssw_cfg_trans_0_bf_en_tx_v | bf_enable_tx_v9 |  | 9 | 9 | 1 | RW_TX_V | 0
130 | 0x82 | ssw_cfg_trans_0_bf_en_tx_v | bf_enable_tx_v8 |  | 8 | 8 | 1 | RW_TX_V | 0
130 | 0x82 | ssw_cfg_trans_0_bf_en_tx_v | bf_enable_tx_v7 |  | 7 | 7 | 1 | RW_TX_V | 0
130 | 0x82 | ssw_cfg_trans_0_bf_en_tx_v | bf_enable_tx_v6 |  | 6 | 6 | 1 | RW_TX_V | 0
130 | 0x82 | ssw_cfg_trans_0_bf_en_tx_v | bf_enable_tx_v5 |  | 5 | 5 | 1 | RW_TX_V | 0
130 | 0x82 | ssw_cfg_trans_0_bf_en_tx_v | bf_enable_tx_v4 |  | 4 | 4 | 1 | RW_TX_V | 0
130 | 0x82 | ssw_cfg_trans_0_bf_en_tx_v | bf_enable_tx_v3 |  | 3 | 3 | 1 | RW_TX_V | 0
130 | 0x82 | ssw_cfg_trans_0_bf_en_tx_v | bf_enable_tx_v2 |  | 2 | 2 | 1 | RW_TX_V | 0
130 | 0x82 | ssw_cfg_trans_0_bf_en_tx_v | bf_enable_tx_v1 |  | 1 | 1 | 1 | RW_TX_V | 0
130 | 0x82 | ssw_cfg_trans_0_bf_en_tx_v | bf_enable_tx_v0 |  | 0 | 0 | 1 | RW_TX_V | 0
132 | 0x84 | ssw_cfg_trans_0_bf_en_tx_h | bf_enable_tx_h15 |  | 15 | 15 | 1 | RW_TX_H | 0
132 | 0x84 | ssw_cfg_trans_0_bf_en_tx_h | bf_enable_tx_h14 |  | 14 | 14 | 1 | RW_TX_H | 0
132 | 0x84 | ssw_cfg_trans_0_bf_en_tx_h | bf_enable_tx_h13 |  | 13 | 13 | 1 | RW_TX_H | 0
132 | 0x84 | ssw_cfg_trans_0_bf_en_tx_h | bf_enable_tx_h12 |  | 12 | 12 | 1 | RW_TX_H | 0
132 | 0x84 | ssw_cfg_trans_0_bf_en_tx_h | bf_enable_tx_h11 |  | 11 | 11 | 1 | RW_TX_H | 0
132 | 0x84 | ssw_cfg_trans_0_bf_en_tx_h | bf_enable_tx_h10 |  | 10 | 10 | 1 | RW_TX_H | 0
132 | 0x84 | ssw_cfg_trans_0_bf_en_tx_h | bf_enable_tx_h9 |  | 9 | 9 | 1 | RW_TX_H | 0
132 | 0x84 | ssw_cfg_trans_0_bf_en_tx_h | bf_enable_tx_h8 |  | 8 | 8 | 1 | RW_TX_H | 0
132 | 0x84 | ssw_cfg_trans_0_bf_en_tx_h | bf_enable_tx_h7 |  | 7 | 7 | 1 | RW_TX_H | 0
132 | 0x84 | ssw_cfg_trans_0_bf_en_tx_h | bf_enable_tx_h6 |  | 6 | 6 | 1 | RW_TX_H | 0
132 | 0x84 | ssw_cfg_trans_0_bf_en_tx_h | bf_enable_tx_h5 |  | 5 | 5 | 1 | RW_TX_H | 0
132 | 0x84 | ssw_cfg_trans_0_bf_en_tx_h | bf_enable_tx_h4 |  | 4 | 4 | 1 | RW_TX_H | 0
132 | 0x84 | ssw_cfg_trans_0_bf_en_tx_h | bf_enable_tx_h3 |  | 3 | 3 | 1 | RW_TX_H | 0
132 | 0x84 | ssw_cfg_trans_0_bf_en_tx_h | bf_enable_tx_h2 |  | 2 | 2 | 1 | RW_TX_H | 0
132 | 0x84 | ssw_cfg_trans_0_bf_en_tx_h | bf_enable_tx_h1 |  | 1 | 1 | 1 | RW_TX_H | 0
132 | 0x84 | ssw_cfg_trans_0_bf_en_tx_h | bf_enable_tx_h0 |  | 0 | 0 | 1 | RW_TX_H | 0
134 | 0x86 | ssw_cfg_trans_1_sel_rx | com_sel_rx_lna_v | '1' = RX / '0' = TX/Idle | 6 | 6 | 1 | RW_RX_V | 0
134 | 0x86 | ssw_cfg_trans_1_sel_rx | bf_sel_rx_v_west | '1' = RX, '0' = TX/Idle | 5 | 5 | 1 | RW_RX_V | 0
134 | 0x86 | ssw_cfg_trans_1_sel_rx | bf_sel_rx_v_east | '1' = RX, '0' = TX/Idle | 4 | 4 | 1 | RW_RX_V | 0
134 | 0x86 | ssw_cfg_trans_1_sel_rx | com_sel_rx_lna_h | '1' = RX / '0' = TX/Idle | 2 | 2 | 1 | RW_RX_H | 0
134 | 0x86 | ssw_cfg_trans_1_sel_rx | bf_sel_rx_h_west | '1' = RX, '0' = TX/Idle | 1 | 1 | 1 | RW_RX_H | 0
134 | 0x86 | ssw_cfg_trans_1_sel_rx | bf_sel_rx_h_east | '1' = RX, '0' = TX/Idle | 0 | 0 | 1 | RW_RX_H | 0
135 | 0x87 | ssw_cfg_trans_1_en_rx_v | com_enable_rx_v |  | 9 | 9 | 1 | RW_RX_V | 0
135 | 0x87 | ssw_cfg_trans_1_en_rx_v | bbrx_if_en_v |  | 8 | 8 | 1 | RW_RX_V | 0
135 | 0x87 | ssw_cfg_trans_1_en_rx_v | bbrx_i_enable_filter_v |  | 7 | 7 | 1 | RW_RX_V | 0
135 | 0x87 | ssw_cfg_trans_1_en_rx_v | bbrx_i_enable_pga2_v |  | 6 | 6 | 1 | RW_RX_V | 0
135 | 0x87 | ssw_cfg_trans_1_en_rx_v | bbrx_i_enable_pga1_v |  | 5 | 5 | 1 | RW_RX_V | 0
135 | 0x87 | ssw_cfg_trans_1_en_rx_v | bbrx_q_enable_filter_v |  | 4 | 4 | 1 | RW_RX_V | 0
135 | 0x87 | ssw_cfg_trans_1_en_rx_v | bbrx_q_enable_pga2_v |  | 3 | 3 | 1 | RW_RX_V | 0
135 | 0x87 | ssw_cfg_trans_1_en_rx_v | bbrx_q_enable_pga1_v |  | 2 | 2 | 1 | RW_RX_V | 0
135 | 0x87 | ssw_cfg_trans_1_en_rx_v | bbrx_iq_enable_pga_bias_v |  | 1 | 1 | 1 | RW_RX_V | 0
135 | 0x87 | ssw_cfg_trans_1_en_rx_v | bbrx_iq_enable_drv_v |  | 0 | 0 | 1 | RW_RX_V | 0
137 | 0x89 | ssw_cfg_trans_1_en_rx_h | com_enable_rx_h |  | 9 | 9 | 1 | RW_RX_H | 0
137 | 0x89 | ssw_cfg_trans_1_en_rx_h | bbrx_if_en_h |  | 8 | 8 | 1 | RW_RX_H | 0
137 | 0x89 | ssw_cfg_trans_1_en_rx_h | bbrx_i_enable_filter_h |  | 7 | 7 | 1 | RW_RX_H | 0
137 | 0x89 | ssw_cfg_trans_1_en_rx_h | bbrx_i_enable_pga2_h |  | 6 | 6 | 1 | RW_RX_H | 0
137 | 0x89 | ssw_cfg_trans_1_en_rx_h | bbrx_i_enable_pga1_h |  | 5 | 5 | 1 | RW_RX_H | 0
137 | 0x89 | ssw_cfg_trans_1_en_rx_h | bbrx_q_enable_filter_h |  | 4 | 4 | 1 | RW_RX_H | 0
137 | 0x89 | ssw_cfg_trans_1_en_rx_h | bbrx_q_enable_pga2_h |  | 3 | 3 | 1 | RW_RX_H | 0
137 | 0x89 | ssw_cfg_trans_1_en_rx_h | bbrx_q_enable_pga1_h |  | 2 | 2 | 1 | RW_RX_H | 0
137 | 0x89 | ssw_cfg_trans_1_en_rx_h | bbrx_iq_enable_pga_bias_h |  | 1 | 1 | 1 | RW_RX_H | 0
137 | 0x89 | ssw_cfg_trans_1_en_rx_h | bbrx_iq_enable_drv_h |  | 0 | 0 | 1 | RW_RX_H | 0
139 | 0x8B | ssw_cfg_trans_1_bf_en_rx_v | bf_enable_rx_v15 |  | 15 | 15 | 1 | RW_RX_V | 0
139 | 0x8B | ssw_cfg_trans_1_bf_en_rx_v | bf_enable_rx_v14 |  | 14 | 14 | 1 | RW_RX_V | 0
139 | 0x8B | ssw_cfg_trans_1_bf_en_rx_v | bf_enable_rx_v13 |  | 13 | 13 | 1 | RW_RX_V | 0
139 | 0x8B | ssw_cfg_trans_1_bf_en_rx_v | bf_enable_rx_v12 |  | 12 | 12 | 1 | RW_RX_V | 0
139 | 0x8B | ssw_cfg_trans_1_bf_en_rx_v | bf_enable_rx_v11 |  | 11 | 11 | 1 | RW_RX_V | 0
139 | 0x8B | ssw_cfg_trans_1_bf_en_rx_v | bf_enable_rx_v10 |  | 10 | 10 | 1 | RW_RX_V | 0
139 | 0x8B | ssw_cfg_trans_1_bf_en_rx_v | bf_enable_rx_v9 |  | 9 | 9 | 1 | RW_RX_V | 0
139 | 0x8B | ssw_cfg_trans_1_bf_en_rx_v | bf_enable_rx_v8 |  | 8 | 8 | 1 | RW_RX_V | 0
139 | 0x8B | ssw_cfg_trans_1_bf_en_rx_v | bf_enable_rx_v7 |  | 7 | 7 | 1 | RW_RX_V | 0
139 | 0x8B | ssw_cfg_trans_1_bf_en_rx_v | bf_enable_rx_v6 |  | 6 | 6 | 1 | RW_RX_V | 0
139 | 0x8B | ssw_cfg_trans_1_bf_en_rx_v | bf_enable_rx_v5 |  | 5 | 5 | 1 | RW_RX_V | 0
139 | 0x8B | ssw_cfg_trans_1_bf_en_rx_v | bf_enable_rx_v4 |  | 4 | 4 | 1 | RW_RX_V | 0
139 | 0x8B | ssw_cfg_trans_1_bf_en_rx_v | bf_enable_rx_v3 |  | 3 | 3 | 1 | RW_RX_V | 0
139 | 0x8B | ssw_cfg_trans_1_bf_en_rx_v | bf_enable_rx_v2 |  | 2 | 2 | 1 | RW_RX_V | 0
139 | 0x8B | ssw_cfg_trans_1_bf_en_rx_v | bf_enable_rx_v1 |  | 1 | 1 | 1 | RW_RX_V | 0
139 | 0x8B | ssw_cfg_trans_1_bf_en_rx_v | bf_enable_rx_v0 |  | 0 | 0 | 1 | RW_RX_V | 0
141 | 0x8D | ssw_cfg_trans_1_bf_en_rx_h | bf_enable_rx_h15 |  | 15 | 15 | 1 | RW_RX_H | 0
141 | 0x8D | ssw_cfg_trans_1_bf_en_rx_h | bf_enable_rx_h14 |  | 14 | 14 | 1 | RW_RX_H | 0
141 | 0x8D | ssw_cfg_trans_1_bf_en_rx_h | bf_enable_rx_h13 |  | 13 | 13 | 1 | RW_RX_H | 0
141 | 0x8D | ssw_cfg_trans_1_bf_en_rx_h | bf_enable_rx_h12 |  | 12 | 12 | 1 | RW_RX_H | 0
141 | 0x8D | ssw_cfg_trans_1_bf_en_rx_h | bf_enable_rx_h11 |  | 11 | 11 | 1 | RW_RX_H | 0
141 | 0x8D | ssw_cfg_trans_1_bf_en_rx_h | bf_enable_rx_h10 |  | 10 | 10 | 1 | RW_RX_H | 0
141 | 0x8D | ssw_cfg_trans_1_bf_en_rx_h | bf_enable_rx_h9 |  | 9 | 9 | 1 | RW_RX_H | 0
141 | 0x8D | ssw_cfg_trans_1_bf_en_rx_h | bf_enable_rx_h8 |  | 8 | 8 | 1 | RW_RX_H | 0
141 | 0x8D | ssw_cfg_trans_1_bf_en_rx_h | bf_enable_rx_h7 |  | 7 | 7 | 1 | RW_RX_H | 0
141 | 0x8D | ssw_cfg_trans_1_bf_en_rx_h | bf_enable_rx_h6 |  | 6 | 6 | 1 | RW_RX_H | 0
141 | 0x8D | ssw_cfg_trans_1_bf_en_rx_h | bf_enable_rx_h5 |  | 5 | 5 | 1 | RW_RX_H | 0
141 | 0x8D | ssw_cfg_trans_1_bf_en_rx_h | bf_enable_rx_h4 |  | 4 | 4 | 1 | RW_RX_H | 0
141 | 0x8D | ssw_cfg_trans_1_bf_en_rx_h | bf_enable_rx_h3 |  | 3 | 3 | 1 | RW_RX_H | 0
141 | 0x8D | ssw_cfg_trans_1_bf_en_rx_h | bf_enable_rx_h2 |  | 2 | 2 | 1 | RW_RX_H | 0
141 | 0x8D | ssw_cfg_trans_1_bf_en_rx_h | bf_enable_rx_h1 |  | 1 | 1 | 1 | RW_RX_H | 0
141 | 0x8D | ssw_cfg_trans_1_bf_en_rx_h | bf_enable_rx_h0 |  | 0 | 0 | 1 | RW_RX_H | 0
143 | 0x8F | ssw_cfg_trans_1_sel_tx | com_sel_tx_pa_v | '1' = TX / '0' = RX/Idle | 6 | 6 | 1 | RW_TX_V | 0
143 | 0x8F | ssw_cfg_trans_1_sel_tx | bf_sel_tx_v_west | '1' = TX, '0' = RX/Idle | 5 | 5 | 1 | RW_TX_V | 0
143 | 0x8F | ssw_cfg_trans_1_sel_tx | bf_sel_tx_v_east | '1' = TX, '0' = RX/Idle | 4 | 4 | 1 | RW_TX_V | 0
143 | 0x8F | ssw_cfg_trans_1_sel_tx | com_sel_tx_pa_h | '1' = TX / '0' = RX/Idle | 2 | 2 | 1 | RW_TX_H | 0
143 | 0x8F | ssw_cfg_trans_1_sel_tx | bf_sel_tx_h_west | '1' = TX, '0' = RX/Idle | 1 | 1 | 1 | RW_TX_H | 0
143 | 0x8F | ssw_cfg_trans_1_sel_tx | bf_sel_tx_h_east | '1' = TX, '0' = RX/Idle | 0 | 0 | 1 | RW_TX_H | 0
144 | 0x90 | ssw_cfg_trans_1_en_tx | com_enable_tx_v |  | 5 | 5 | 1 | RW_TX_V | 0
144 | 0x90 | ssw_cfg_trans_1_en_tx | bbtx_enable_v | Enable biasing for V-pol during TRANS 1 state | 4 | 4 | 1 | RW_TX_V | 0
144 | 0x90 | ssw_cfg_trans_1_en_tx | com_enable_tx_h |  | 1 | 1 | 1 | RW_TX_H | 0
144 | 0x90 | ssw_cfg_trans_1_en_tx | bbtx_enable_h | Enable biasing for H-pol during TRANS 1 state | 0 | 0 | 1 | RW_TX_H | 0
145 | 0x91 | ssw_cfg_trans_1_bf_en_tx_v | bf_enable_tx_v15 |  | 15 | 15 | 1 | RW_TX_V | 0
145 | 0x91 | ssw_cfg_trans_1_bf_en_tx_v | bf_enable_tx_v14 |  | 14 | 14 | 1 | RW_TX_V | 0
145 | 0x91 | ssw_cfg_trans_1_bf_en_tx_v | bf_enable_tx_v13 |  | 13 | 13 | 1 | RW_TX_V | 0
145 | 0x91 | ssw_cfg_trans_1_bf_en_tx_v | bf_enable_tx_v12 |  | 12 | 12 | 1 | RW_TX_V | 0
145 | 0x91 | ssw_cfg_trans_1_bf_en_tx_v | bf_enable_tx_v11 |  | 11 | 11 | 1 | RW_TX_V | 0
145 | 0x91 | ssw_cfg_trans_1_bf_en_tx_v | bf_enable_tx_v10 |  | 10 | 10 | 1 | RW_TX_V | 0
145 | 0x91 | ssw_cfg_trans_1_bf_en_tx_v | bf_enable_tx_v9 |  | 9 | 9 | 1 | RW_TX_V | 0
145 | 0x91 | ssw_cfg_trans_1_bf_en_tx_v | bf_enable_tx_v8 |  | 8 | 8 | 1 | RW_TX_V | 0
145 | 0x91 | ssw_cfg_trans_1_bf_en_tx_v | bf_enable_tx_v7 |  | 7 | 7 | 1 | RW_TX_V | 0
145 | 0x91 | ssw_cfg_trans_1_bf_en_tx_v | bf_enable_tx_v6 |  | 6 | 6 | 1 | RW_TX_V | 0
145 | 0x91 | ssw_cfg_trans_1_bf_en_tx_v | bf_enable_tx_v5 |  | 5 | 5 | 1 | RW_TX_V | 0
145 | 0x91 | ssw_cfg_trans_1_bf_en_tx_v | bf_enable_tx_v4 |  | 4 | 4 | 1 | RW_TX_V | 0
145 | 0x91 | ssw_cfg_trans_1_bf_en_tx_v | bf_enable_tx_v3 |  | 3 | 3 | 1 | RW_TX_V | 0
145 | 0x91 | ssw_cfg_trans_1_bf_en_tx_v | bf_enable_tx_v2 |  | 2 | 2 | 1 | RW_TX_V | 0
145 | 0x91 | ssw_cfg_trans_1_bf_en_tx_v | bf_enable_tx_v1 |  | 1 | 1 | 1 | RW_TX_V | 0
145 | 0x91 | ssw_cfg_trans_1_bf_en_tx_v | bf_enable_tx_v0 |  | 0 | 0 | 1 | RW_TX_V | 0
147 | 0x93 | ssw_cfg_trans_1_bf_en_tx_h | bf_enable_tx_h15 |  | 15 | 15 | 1 | RW_TX_H | 0
147 | 0x93 | ssw_cfg_trans_1_bf_en_tx_h | bf_enable_tx_h14 |  | 14 | 14 | 1 | RW_TX_H | 0
147 | 0x93 | ssw_cfg_trans_1_bf_en_tx_h | bf_enable_tx_h13 |  | 13 | 13 | 1 | RW_TX_H | 0
147 | 0x93 | ssw_cfg_trans_1_bf_en_tx_h | bf_enable_tx_h12 |  | 12 | 12 | 1 | RW_TX_H | 0
147 | 0x93 | ssw_cfg_trans_1_bf_en_tx_h | bf_enable_tx_h11 |  | 11 | 11 | 1 | RW_TX_H | 0
147 | 0x93 | ssw_cfg_trans_1_bf_en_tx_h | bf_enable_tx_h10 |  | 10 | 10 | 1 | RW_TX_H | 0
147 | 0x93 | ssw_cfg_trans_1_bf_en_tx_h | bf_enable_tx_h9 |  | 9 | 9 | 1 | RW_TX_H | 0
147 | 0x93 | ssw_cfg_trans_1_bf_en_tx_h | bf_enable_tx_h8 |  | 8 | 8 | 1 | RW_TX_H | 0
147 | 0x93 | ssw_cfg_trans_1_bf_en_tx_h | bf_enable_tx_h7 |  | 7 | 7 | 1 | RW_TX_H | 0
147 | 0x93 | ssw_cfg_trans_1_bf_en_tx_h | bf_enable_tx_h6 |  | 6 | 6 | 1 | RW_TX_H | 0
147 | 0x93 | ssw_cfg_trans_1_bf_en_tx_h | bf_enable_tx_h5 |  | 5 | 5 | 1 | RW_TX_H | 0
147 | 0x93 | ssw_cfg_trans_1_bf_en_tx_h | bf_enable_tx_h4 |  | 4 | 4 | 1 | RW_TX_H | 0
147 | 0x93 | ssw_cfg_trans_1_bf_en_tx_h | bf_enable_tx_h3 |  | 3 | 3 | 1 | RW_TX_H | 0
147 | 0x93 | ssw_cfg_trans_1_bf_en_tx_h | bf_enable_tx_h2 |  | 2 | 2 | 1 | RW_TX_H | 0
147 | 0x93 | ssw_cfg_trans_1_bf_en_tx_h | bf_enable_tx_h1 |  | 1 | 1 | 1 | RW_TX_H | 0
147 | 0x93 | ssw_cfg_trans_1_bf_en_tx_h | bf_enable_tx_h0 |  | 0 | 0 | 1 | RW_TX_H | 0
149 | 0x95 | ssw_cfg_off_sel_rx | com_sel_rx_lna_v | '1' = RX / '0' = TX/Idle | 6 | 6 | 1 | RW_RX_V | 0
149 | 0x95 | ssw_cfg_off_sel_rx | bf_sel_rx_v_west | '1' = RX, '0' = TX/Idle | 5 | 5 | 1 | RW_RX_V | 0
149 | 0x95 | ssw_cfg_off_sel_rx | bf_sel_rx_v_east | '1' = RX, '0' = TX/Idle | 4 | 4 | 1 | RW_RX_V | 0
149 | 0x95 | ssw_cfg_off_sel_rx | com_sel_rx_lna_h | '1' = RX / '0' = TX/Idle | 2 | 2 | 1 | RW_RX_H | 0
149 | 0x95 | ssw_cfg_off_sel_rx | bf_sel_rx_h_west | '1' = RX, '0' = TX/Idle | 1 | 1 | 1 | RW_RX_H | 0
149 | 0x95 | ssw_cfg_off_sel_rx | bf_sel_rx_h_east | '1' = RX, '0' = TX/Idle | 0 | 0 | 1 | RW_RX_H | 0
150 | 0x96 | ssw_cfg_off_en_rx_v | com_enable_rx_v |  | 9 | 9 | 1 | RW_RX_V | 0
150 | 0x96 | ssw_cfg_off_en_rx_v | bbrx_if_en_v |  | 8 | 8 | 1 | RW_RX_V | 0
150 | 0x96 | ssw_cfg_off_en_rx_v | bbrx_i_enable_filter_v |  | 7 | 7 | 1 | RW_RX_V | 0
150 | 0x96 | ssw_cfg_off_en_rx_v | bbrx_i_enable_pga2_v |  | 6 | 6 | 1 | RW_RX_V | 0
150 | 0x96 | ssw_cfg_off_en_rx_v | bbrx_i_enable_pga1_v |  | 5 | 5 | 1 | RW_RX_V | 0
150 | 0x96 | ssw_cfg_off_en_rx_v | bbrx_q_enable_filter_v |  | 4 | 4 | 1 | RW_RX_V | 0
150 | 0x96 | ssw_cfg_off_en_rx_v | bbrx_q_enable_pga2_v |  | 3 | 3 | 1 | RW_RX_V | 0
150 | 0x96 | ssw_cfg_off_en_rx_v | bbrx_q_enable_pga1_v |  | 2 | 2 | 1 | RW_RX_V | 0
150 | 0x96 | ssw_cfg_off_en_rx_v | bbrx_iq_enable_pga_bias_v |  | 1 | 1 | 1 | RW_RX_V | 0
150 | 0x96 | ssw_cfg_off_en_rx_v | bbrx_iq_enable_drv_v |  | 0 | 0 | 1 | RW_RX_V | 0
152 | 0x98 | ssw_cfg_off_en_rx_h | com_enable_rx_h |  | 9 | 9 | 1 | RW_RX_H | 0
152 | 0x98 | ssw_cfg_off_en_rx_h | bbrx_if_en_h |  | 8 | 8 | 1 | RW_RX_H | 0
152 | 0x98 | ssw_cfg_off_en_rx_h | bbrx_i_enable_filter_h |  | 7 | 7 | 1 | RW_RX_H | 0
152 | 0x98 | ssw_cfg_off_en_rx_h | bbrx_i_enable_pga2_h |  | 6 | 6 | 1 | RW_RX_H | 0
152 | 0x98 | ssw_cfg_off_en_rx_h | bbrx_i_enable_pga1_h |  | 5 | 5 | 1 | RW_RX_H | 0
152 | 0x98 | ssw_cfg_off_en_rx_h | bbrx_q_enable_filter_h |  | 4 | 4 | 1 | RW_RX_H | 0
152 | 0x98 | ssw_cfg_off_en_rx_h | bbrx_q_enable_pga2_h |  | 3 | 3 | 1 | RW_RX_H | 0
152 | 0x98 | ssw_cfg_off_en_rx_h | bbrx_q_enable_pga1_h |  | 2 | 2 | 1 | RW_RX_H | 0
152 | 0x98 | ssw_cfg_off_en_rx_h | bbrx_iq_enable_pga_bias_h |  | 1 | 1 | 1 | RW_RX_H | 0
152 | 0x98 | ssw_cfg_off_en_rx_h | bbrx_iq_enable_drv_h |  | 0 | 0 | 1 | RW_RX_H | 0
154 | 0x9A | ssw_cfg_off_bf_en_rx_v | bf_enable_rx_v15 |  | 15 | 15 | 1 | RW_RX_V | 0
154 | 0x9A | ssw_cfg_off_bf_en_rx_v | bf_enable_rx_v14 |  | 14 | 14 | 1 | RW_RX_V | 0
154 | 0x9A | ssw_cfg_off_bf_en_rx_v | bf_enable_rx_v13 |  | 13 | 13 | 1 | RW_RX_V | 0
154 | 0x9A | ssw_cfg_off_bf_en_rx_v | bf_enable_rx_v12 |  | 12 | 12 | 1 | RW_RX_V | 0
154 | 0x9A | ssw_cfg_off_bf_en_rx_v | bf_enable_rx_v11 |  | 11 | 11 | 1 | RW_RX_V | 0
154 | 0x9A | ssw_cfg_off_bf_en_rx_v | bf_enable_rx_v10 |  | 10 | 10 | 1 | RW_RX_V | 0
154 | 0x9A | ssw_cfg_off_bf_en_rx_v | bf_enable_rx_v9 |  | 9 | 9 | 1 | RW_RX_V | 0
154 | 0x9A | ssw_cfg_off_bf_en_rx_v | bf_enable_rx_v8 |  | 8 | 8 | 1 | RW_RX_V | 0
154 | 0x9A | ssw_cfg_off_bf_en_rx_v | bf_enable_rx_v7 |  | 7 | 7 | 1 | RW_RX_V | 0
154 | 0x9A | ssw_cfg_off_bf_en_rx_v | bf_enable_rx_v6 |  | 6 | 6 | 1 | RW_RX_V | 0
154 | 0x9A | ssw_cfg_off_bf_en_rx_v | bf_enable_rx_v5 |  | 5 | 5 | 1 | RW_RX_V | 0
154 | 0x9A | ssw_cfg_off_bf_en_rx_v | bf_enable_rx_v4 |  | 4 | 4 | 1 | RW_RX_V | 0
154 | 0x9A | ssw_cfg_off_bf_en_rx_v | bf_enable_rx_v3 |  | 3 | 3 | 1 | RW_RX_V | 0
154 | 0x9A | ssw_cfg_off_bf_en_rx_v | bf_enable_rx_v2 |  | 2 | 2 | 1 | RW_RX_V | 0
154 | 0x9A | ssw_cfg_off_bf_en_rx_v | bf_enable_rx_v1 |  | 1 | 1 | 1 | RW_RX_V | 0
154 | 0x9A | ssw_cfg_off_bf_en_rx_v | bf_enable_rx_v0 |  | 0 | 0 | 1 | RW_RX_V | 0
156 | 0x9C | ssw_cfg_off_bf_en_rx_h | bf_enable_rx_h15 |  | 15 | 15 | 1 | RW_RX_H | 0
156 | 0x9C | ssw_cfg_off_bf_en_rx_h | bf_enable_rx_h14 |  | 14 | 14 | 1 | RW_RX_H | 0
156 | 0x9C | ssw_cfg_off_bf_en_rx_h | bf_enable_rx_h13 |  | 13 | 13 | 1 | RW_RX_H | 0
156 | 0x9C | ssw_cfg_off_bf_en_rx_h | bf_enable_rx_h12 |  | 12 | 12 | 1 | RW_RX_H | 0
156 | 0x9C | ssw_cfg_off_bf_en_rx_h | bf_enable_rx_h11 |  | 11 | 11 | 1 | RW_RX_H | 0
156 | 0x9C | ssw_cfg_off_bf_en_rx_h | bf_enable_rx_h10 |  | 10 | 10 | 1 | RW_RX_H | 0
156 | 0x9C | ssw_cfg_off_bf_en_rx_h | bf_enable_rx_h9 |  | 9 | 9 | 1 | RW_RX_H | 0
156 | 0x9C | ssw_cfg_off_bf_en_rx_h | bf_enable_rx_h8 |  | 8 | 8 | 1 | RW_RX_H | 0
156 | 0x9C | ssw_cfg_off_bf_en_rx_h | bf_enable_rx_h7 |  | 7 | 7 | 1 | RW_RX_H | 0
156 | 0x9C | ssw_cfg_off_bf_en_rx_h | bf_enable_rx_h6 |  | 6 | 6 | 1 | RW_RX_H | 0
156 | 0x9C | ssw_cfg_off_bf_en_rx_h | bf_enable_rx_h5 |  | 5 | 5 | 1 | RW_RX_H | 0
156 | 0x9C | ssw_cfg_off_bf_en_rx_h | bf_enable_rx_h4 |  | 4 | 4 | 1 | RW_RX_H | 0
156 | 0x9C | ssw_cfg_off_bf_en_rx_h | bf_enable_rx_h3 |  | 3 | 3 | 1 | RW_RX_H | 0
156 | 0x9C | ssw_cfg_off_bf_en_rx_h | bf_enable_rx_h2 |  | 2 | 2 | 1 | RW_RX_H | 0
156 | 0x9C | ssw_cfg_off_bf_en_rx_h | bf_enable_rx_h1 |  | 1 | 1 | 1 | RW_RX_H | 0
156 | 0x9C | ssw_cfg_off_bf_en_rx_h | bf_enable_rx_h0 |  | 0 | 0 | 1 | RW_RX_H | 0
158 | 0x9E | ssw_cfg_off_sel_tx | com_sel_tx_pa_v | '1' = TX / '0' = RX/Idle | 6 | 6 | 1 | RW_TX_V | 0
158 | 0x9E | ssw_cfg_off_sel_tx | bf_sel_tx_v_west | '1' = TX, '0' = RX/Idle | 5 | 5 | 1 | RW_TX_V | 0
158 | 0x9E | ssw_cfg_off_sel_tx | bf_sel_tx_v_east | '1' = TX, '0' = RX/Idle | 4 | 4 | 1 | RW_TX_V | 0
158 | 0x9E | ssw_cfg_off_sel_tx | com_sel_tx_pa_h | '1' = TX / '0' = RX/Idle | 2 | 2 | 1 | RW_TX_H | 0
158 | 0x9E | ssw_cfg_off_sel_tx | bf_sel_tx_h_west | '1' = TX, '0' = RX/Idle | 1 | 1 | 1 | RW_TX_H | 0
158 | 0x9E | ssw_cfg_off_sel_tx | bf_sel_tx_h_east | '1' = TX, '0' = RX/Idle | 0 | 0 | 1 | RW_TX_H | 0
159 | 0x9F | ssw_cfg_off_en_tx | com_enable_tx_v | Enable Tx for V-pol in OFF state | 5 | 5 | 1 | RW_TX_V | 0
159 | 0x9F | ssw_cfg_off_en_tx | bbtx_enable_v | Enable biasing for V-pol during OFF state | 4 | 4 | 1 | RW_TX_V | 0
159 | 0x9F | ssw_cfg_off_en_tx | com_enable_tx_h | Enable Tx for H-pol in OFF state | 1 | 1 | 1 | RW_TX_H | 0
159 | 0x9F | ssw_cfg_off_en_tx | bbtx_enable_h | Enable biasing for H-pol during OFF state | 0 | 0 | 1 | RW_TX_H | 0
160 | 0xA0 | ssw_cfg_off_bf_en_tx_v | bf_enable_tx_v15 |  | 15 | 15 | 1 | RW_TX_V | 0
160 | 0xA0 | ssw_cfg_off_bf_en_tx_v | bf_enable_tx_v14 |  | 14 | 14 | 1 | RW_TX_V | 0
160 | 0xA0 | ssw_cfg_off_bf_en_tx_v | bf_enable_tx_v13 |  | 13 | 13 | 1 | RW_TX_V | 0
160 | 0xA0 | ssw_cfg_off_bf_en_tx_v | bf_enable_tx_v12 |  | 12 | 12 | 1 | RW_TX_V | 0
160 | 0xA0 | ssw_cfg_off_bf_en_tx_v | bf_enable_tx_v11 |  | 11 | 11 | 1 | RW_TX_V | 0
160 | 0xA0 | ssw_cfg_off_bf_en_tx_v | bf_enable_tx_v10 |  | 10 | 10 | 1 | RW_TX_V | 0
160 | 0xA0 | ssw_cfg_off_bf_en_tx_v | bf_enable_tx_v9 |  | 9 | 9 | 1 | RW_TX_V | 0
160 | 0xA0 | ssw_cfg_off_bf_en_tx_v | bf_enable_tx_v8 |  | 8 | 8 | 1 | RW_TX_V | 0
160 | 0xA0 | ssw_cfg_off_bf_en_tx_v | bf_enable_tx_v7 |  | 7 | 7 | 1 | RW_TX_V | 0
160 | 0xA0 | ssw_cfg_off_bf_en_tx_v | bf_enable_tx_v6 |  | 6 | 6 | 1 | RW_TX_V | 0
160 | 0xA0 | ssw_cfg_off_bf_en_tx_v | bf_enable_tx_v5 |  | 5 | 5 | 1 | RW_TX_V | 0
160 | 0xA0 | ssw_cfg_off_bf_en_tx_v | bf_enable_tx_v4 |  | 4 | 4 | 1 | RW_TX_V | 0
160 | 0xA0 | ssw_cfg_off_bf_en_tx_v | bf_enable_tx_v3 |  | 3 | 3 | 1 | RW_TX_V | 0
160 | 0xA0 | ssw_cfg_off_bf_en_tx_v | bf_enable_tx_v2 |  | 2 | 2 | 1 | RW_TX_V | 0
160 | 0xA0 | ssw_cfg_off_bf_en_tx_v | bf_enable_tx_v1 |  | 1 | 1 | 1 | RW_TX_V | 0
160 | 0xA0 | ssw_cfg_off_bf_en_tx_v | bf_enable_tx_v0 |  | 0 | 0 | 1 | RW_TX_V | 0
162 | 0xA2 | ssw_cfg_off_bf_en_tx_h | bf_enable_tx_h15 |  | 15 | 15 | 1 | RW_TX_H | 0
162 | 0xA2 | ssw_cfg_off_bf_en_tx_h | bf_enable_tx_h14 |  | 14 | 14 | 1 | RW_TX_H | 0
162 | 0xA2 | ssw_cfg_off_bf_en_tx_h | bf_enable_tx_h13 |  | 13 | 13 | 1 | RW_TX_H | 0
162 | 0xA2 | ssw_cfg_off_bf_en_tx_h | bf_enable_tx_h12 |  | 12 | 12 | 1 | RW_TX_H | 0
162 | 0xA2 | ssw_cfg_off_bf_en_tx_h | bf_enable_tx_h11 |  | 11 | 11 | 1 | RW_TX_H | 0
162 | 0xA2 | ssw_cfg_off_bf_en_tx_h | bf_enable_tx_h10 |  | 10 | 10 | 1 | RW_TX_H | 0
162 | 0xA2 | ssw_cfg_off_bf_en_tx_h | bf_enable_tx_h9 |  | 9 | 9 | 1 | RW_TX_H | 0
162 | 0xA2 | ssw_cfg_off_bf_en_tx_h | bf_enable_tx_h8 |  | 8 | 8 | 1 | RW_TX_H | 0
162 | 0xA2 | ssw_cfg_off_bf_en_tx_h | bf_enable_tx_h7 |  | 7 | 7 | 1 | RW_TX_H | 0
162 | 0xA2 | ssw_cfg_off_bf_en_tx_h | bf_enable_tx_h6 |  | 6 | 6 | 1 | RW_TX_H | 0
162 | 0xA2 | ssw_cfg_off_bf_en_tx_h | bf_enable_tx_h5 |  | 5 | 5 | 1 | RW_TX_H | 0
162 | 0xA2 | ssw_cfg_off_bf_en_tx_h | bf_enable_tx_h4 |  | 4 | 4 | 1 | RW_TX_H | 0
162 | 0xA2 | ssw_cfg_off_bf_en_tx_h | bf_enable_tx_h3 |  | 3 | 3 | 1 | RW_TX_H | 0
162 | 0xA2 | ssw_cfg_off_bf_en_tx_h | bf_enable_tx_h2 |  | 2 | 2 | 1 | RW_TX_H | 0
162 | 0xA2 | ssw_cfg_off_bf_en_tx_h | bf_enable_tx_h1 |  | 1 | 1 | 1 | RW_TX_H | 0
162 | 0xA2 | ssw_cfg_off_bf_en_tx_h | bf_enable_tx_h0 |  | 0 | 0 | 1 | RW_TX_H | 0
164 | 0xA4 | ssw_cfg_on_sel_rx | com_sel_rx_lna_v | '1' = RX / '0' = TX/Idle | 6 | 6 | 1 | RW_RX_V | 0 | com_sel_rx_lna_v | out
164 | 0xA4 | ssw_cfg_on_sel_rx | bf_sel_rx_v_west | '1' = RX, '0' = TX/Idle | 5 | 5 | 1 | RW_RX_V | 0 | bf_sel_rx_v_west | out
164 | 0xA4 | ssw_cfg_on_sel_rx | bf_sel_rx_v_east | '1' = RX, '0' = TX/Idle | 4 | 4 | 1 | RW_RX_V | 0 | bf_sel_rx_v_east | out
164 | 0xA4 | ssw_cfg_on_sel_rx | com_sel_rx_lna_h | '1' = RX / '0' = TX/Idle | 2 | 2 | 1 | RW_RX_H | 0 | com_sel_rx_lna_h | out
164 | 0xA4 | ssw_cfg_on_sel_rx | bf_sel_rx_h_west | '1' = RX, '0' = TX/Idle | 1 | 1 | 1 | RW_RX_H | 0 | bf_sel_rx_h_west | out
164 | 0xA4 | ssw_cfg_on_sel_rx | bf_sel_rx_h_east | '1' = RX, '0' = TX/Idle | 0 | 0 | 1 | RW_RX_H | 0 | bf_sel_rx_h_east | out
165 | 0xA5 | sel_rx_override | com_sel_rx_lna_v |  | 6 | 6 | 1 | RW | 1
165 | 0xA5 | sel_rx_override | bf_sel_rx_v_west |  | 5 | 5 | 1 | RW | 1
165 | 0xA5 | sel_rx_override | bf_sel_rx_v_east |  | 4 | 4 | 1 | RW | 1
165 | 0xA5 | sel_rx_override | com_sel_rx_lna_h |  | 2 | 2 | 1 | RW | 1
165 | 0xA5 | sel_rx_override | bf_sel_rx_h_west |  | 1 | 1 | 1 | RW | 1
165 | 0xA5 | sel_rx_override | bf_sel_rx_h_east |  | 0 | 0 | 1 | RW | 1
166 | 0xA6 | ssw_cfg_on_en_rx_v | com_enable_rx_v | Enable RX Common (V-pol) | 9 | 9 | 1 | RW_RX_V | 0 | com_enable_rx_v | out
166 | 0xA6 | ssw_cfg_on_en_rx_v | bbrx_if_en_v | Enable IF mode (=1) or BB mode (=0) for V-pol | 8 | 8 | 1 | RW_RX_V | 0 | bbrx_if_en_v | out
166 | 0xA6 | ssw_cfg_on_en_rx_v | bbrx_i_enable_filter_v | Enable RX Bi-quad 1 and 2 for I (V-pol) | 7 | 7 | 1 | RW_RX_V | 0 | bbrx_i_enable_filter_v | out
166 | 0xA6 | ssw_cfg_on_en_rx_v | bbrx_i_enable_pga2_v | Enable RX PGA2 for I (V-pol) | 6 | 6 | 1 | RW_RX_V | 0 | bbrx_i_enable_pga2_v | out
166 | 0xA6 | ssw_cfg_on_en_rx_v | bbrx_i_enable_pga1_v | Enable RX PGA1 for I (V-pol) | 5 | 5 | 1 | RW_RX_V | 0 | bbrx_i_enable_pga1_v | out
166 | 0xA6 | ssw_cfg_on_en_rx_v | bbrx_q_enable_filter_v | Enable RX Bi-quad 1 and 2 for Q (V-pol) | 4 | 4 | 1 | RW_RX_V | 0 | bbrx_q_enable_filter_v | out
166 | 0xA6 | ssw_cfg_on_en_rx_v | bbrx_q_enable_pga2_v | Enable RX PGA2 for Q (V-pol) | 3 | 3 | 1 | RW_RX_V | 0 | bbrx_q_enable_pga2_v | out
166 | 0xA6 | ssw_cfg_on_en_rx_v | bbrx_q_enable_pga1_v | Enable RX PGA1 for Q (V-pol) | 2 | 2 | 1 | RW_RX_V | 0 | bbrx_q_enable_pga1_v | out
166 | 0xA6 | ssw_cfg_on_en_rx_v | bbrx_iq_enable_pga_bias_v | Enable RX PGA 1 and 2 bias for I and Q (V-pol) | 1 | 1 | 1 | RW_RX_V | 0 | bbrx_iq_enable_pga_bias_v | out
166 | 0xA6 | ssw_cfg_on_en_rx_v | bbrx_iq_enable_drv_v | Enable RX Output driver for I and Q (V-pol) | 0 | 0 | 1 | RW_RX_V | 0 | bbrx_iq_enable_drv_v | out
168 | 0xA8 | en_rx_v_override | com_enable_rx_v |  | 9 | 9 | 1 | RW | 1
168 | 0xA8 | en_rx_v_override | bbrx_if_en_v |  | 8 | 8 | 1 | RW | 1
168 | 0xA8 | en_rx_v_override | bbrx_i_enable_filter_v |  | 7 | 7 | 1 | RW | 1
168 | 0xA8 | en_rx_v_override | bbrx_i_enable_pga2_v |  | 6 | 6 | 1 | RW | 1
168 | 0xA8 | en_rx_v_override | bbrx_i_enable_pga1_v |  | 5 | 5 | 1 | RW | 1
168 | 0xA8 | en_rx_v_override | bbrx_q_enable_filter_v |  | 4 | 4 | 1 | RW | 1
168 | 0xA8 | en_rx_v_override | bbrx_q_enable_pga2_v |  | 3 | 3 | 1 | RW | 1
168 | 0xA8 | en_rx_v_override | bbrx_q_enable_pga1_v |  | 2 | 2 | 1 | RW | 1
168 | 0xA8 | en_rx_v_override | bbrx_iq_enable_pga_bias_v |  | 1 | 1 | 1 | RW | 1
168 | 0xA8 | en_rx_v_override | bbrx_iq_enable_drv_v |  | 0 | 0 | 1 | RW | 1
170 | 0xAA | ssw_cfg_on_en_rx_h | com_enable_rx_h | Enable RX Common (H-pol) | 9 | 9 | 1 | RW_RX_H | 0 | com_enable_rx_h | out
170 | 0xAA | ssw_cfg_on_en_rx_h | bbrx_if_en_h | Enable IF mode (=1) or BB mode (=0) for H-pol | 8 | 8 | 1 | RW_RX_H | 0 | bbrx_if_en_h | out
170 | 0xAA | ssw_cfg_on_en_rx_h | bbrx_i_enable_filter_h | Enable RX Bi-quad 1 and 2 for I (H-pol) | 7 | 7 | 1 | RW_RX_H | 0 | bbrx_i_enable_filter_h | out
170 | 0xAA | ssw_cfg_on_en_rx_h | bbrx_i_enable_pga2_h | Enable RX PGA2 for I (H-pol) | 6 | 6 | 1 | RW_RX_H | 0 | bbrx_i_enable_pga2_h | out
170 | 0xAA | ssw_cfg_on_en_rx_h | bbrx_i_enable_pga1_h | Enable RX PGA1 for I (H-pol) | 5 | 5 | 1 | RW_RX_H | 0 | bbrx_i_enable_pga1_h | out
170 | 0xAA | ssw_cfg_on_en_rx_h | bbrx_q_enable_filter_h | Enable RX Bi-quad 1 and 2 for Q (H-pol) | 4 | 4 | 1 | RW_RX_H | 0 | bbrx_q_enable_filter_h | out
170 | 0xAA | ssw_cfg_on_en_rx_h | bbrx_q_enable_pga2_h | Enable RX PGA2 for Q (H-pol) | 3 | 3 | 1 | RW_RX_H | 0 | bbrx_q_enable_pga2_h | out
170 | 0xAA | ssw_cfg_on_en_rx_h | bbrx_q_enable_pga1_h | Enable RX PGA1 for Q (H-pol) | 2 | 2 | 1 | RW_RX_H | 0 | bbrx_q_enable_pga1_h | out
170 | 0xAA | ssw_cfg_on_en_rx_h | bbrx_iq_enable_pga_bias_h | Enable RX PGA 1 and 2 bias for I and Q (H-pol) | 1 | 1 | 1 | RW_RX_H | 0 | bbrx_iq_enable_pga_bias_h | out
170 | 0xAA | ssw_cfg_on_en_rx_h | bbrx_iq_enable_drv_h | Enable RX Output driver for I and Q (H-pol) | 0 | 0 | 1 | RW_RX_H | 0 | bbrx_iq_enable_drv_h | out
172 | 0xAC | en_rx_h_override | com_enable_rx_h |  | 9 | 9 | 1 | RW | 1
172 | 0xAC | en_rx_h_override | bbrx_if_en_h |  | 8 | 8 | 1 | RW | 1
172 | 0xAC | en_rx_h_override | bbrx_i_enable_filter_h |  | 7 | 7 | 1 | RW | 1
172 | 0xAC | en_rx_h_override | bbrx_i_enable_pga2_h |  | 6 | 6 | 1 | RW | 1
172 | 0xAC | en_rx_h_override | bbrx_i_enable_pga1_h |  | 5 | 5 | 1 | RW | 1
172 | 0xAC | en_rx_h_override | bbrx_q_enable_filter_h |  | 4 | 4 | 1 | RW | 1
172 | 0xAC | en_rx_h_override | bbrx_q_enable_pga2_h |  | 3 | 3 | 1 | RW | 1
172 | 0xAC | en_rx_h_override | bbrx_q_enable_pga1_h |  | 2 | 2 | 1 | RW | 1
172 | 0xAC | en_rx_h_override | bbrx_iq_enable_pga_bias_h |  | 1 | 1 | 1 | RW | 1
172 | 0xAC | en_rx_h_override | bbrx_iq_enable_drv_h |  | 0 | 0 | 1 | RW | 1
174 | 0xAE | ssw_cfg_on_bf_en_rx_v | bf_enable_rx_v15 |  | 15 | 15 | 1 | RW_RX_V | 0 | bf_enable_rx_v15 | out
174 | 0xAE | ssw_cfg_on_bf_en_rx_v | bf_enable_rx_v14 |  | 14 | 14 | 1 | RW_RX_V | 0 | bf_enable_rx_v14 | out
174 | 0xAE | ssw_cfg_on_bf_en_rx_v | bf_enable_rx_v13 |  | 13 | 13 | 1 | RW_RX_V | 0 | bf_enable_rx_v13 | out
174 | 0xAE | ssw_cfg_on_bf_en_rx_v | bf_enable_rx_v12 |  | 12 | 12 | 1 | RW_RX_V | 0 | bf_enable_rx_v12 | out
174 | 0xAE | ssw_cfg_on_bf_en_rx_v | bf_enable_rx_v11 |  | 11 | 11 | 1 | RW_RX_V | 0 | bf_enable_rx_v11 | out
174 | 0xAE | ssw_cfg_on_bf_en_rx_v | bf_enable_rx_v10 |  | 10 | 10 | 1 | RW_RX_V | 0 | bf_enable_rx_v10 | out
174 | 0xAE | ssw_cfg_on_bf_en_rx_v | bf_enable_rx_v9 |  | 9 | 9 | 1 | RW_RX_V | 0 | bf_enable_rx_v9 | out
174 | 0xAE | ssw_cfg_on_bf_en_rx_v | bf_enable_rx_v8 |  | 8 | 8 | 1 | RW_RX_V | 0 | bf_enable_rx_v8 | out
174 | 0xAE | ssw_cfg_on_bf_en_rx_v | bf_enable_rx_v7 |  | 7 | 7 | 1 | RW_RX_V | 0 | bf_enable_rx_v7 | out
174 | 0xAE | ssw_cfg_on_bf_en_rx_v | bf_enable_rx_v6 |  | 6 | 6 | 1 | RW_RX_V | 0 | bf_enable_rx_v6 | out
174 | 0xAE | ssw_cfg_on_bf_en_rx_v | bf_enable_rx_v5 |  | 5 | 5 | 1 | RW_RX_V | 0 | bf_enable_rx_v5 | out
174 | 0xAE | ssw_cfg_on_bf_en_rx_v | bf_enable_rx_v4 |  | 4 | 4 | 1 | RW_RX_V | 0 | bf_enable_rx_v4 | out
174 | 0xAE | ssw_cfg_on_bf_en_rx_v | bf_enable_rx_v3 |  | 3 | 3 | 1 | RW_RX_V | 0 | bf_enable_rx_v3 | out
174 | 0xAE | ssw_cfg_on_bf_en_rx_v | bf_enable_rx_v2 |  | 2 | 2 | 1 | RW_RX_V | 0 | bf_enable_rx_v2 | out
174 | 0xAE | ssw_cfg_on_bf_en_rx_v | bf_enable_rx_v1 |  | 1 | 1 | 1 | RW_RX_V | 0 | bf_enable_rx_v1 | out
174 | 0xAE | ssw_cfg_on_bf_en_rx_v | bf_enable_rx_v0 |  | 0 | 0 | 1 | RW_RX_V | 0 | bf_enable_rx_v0 | out
176 | 0xB0 | bf_en_rx_v_override | bf_enable_rx_v15 |  | 15 | 15 | 1 | RW | 1
176 | 0xB0 | bf_en_rx_v_override | bf_enable_rx_v14 |  | 14 | 14 | 1 | RW | 1
176 | 0xB0 | bf_en_rx_v_override | bf_enable_rx_v13 |  | 13 | 13 | 1 | RW | 1
176 | 0xB0 | bf_en_rx_v_override | bf_enable_rx_v12 |  | 12 | 12 | 1 | RW | 1
176 | 0xB0 | bf_en_rx_v_override | bf_enable_rx_v11 |  | 11 | 11 | 1 | RW | 1
176 | 0xB0 | bf_en_rx_v_override | bf_enable_rx_v10 |  | 10 | 10 | 1 | RW | 1
176 | 0xB0 | bf_en_rx_v_override | bf_enable_rx_v9 |  | 9 | 9 | 1 | RW | 1
176 | 0xB0 | bf_en_rx_v_override | bf_enable_rx_v8 |  | 8 | 8 | 1 | RW | 1
176 | 0xB0 | bf_en_rx_v_override | bf_enable_rx_v7 |  | 7 | 7 | 1 | RW | 1
176 | 0xB0 | bf_en_rx_v_override | bf_enable_rx_v6 |  | 6 | 6 | 1 | RW | 1
176 | 0xB0 | bf_en_rx_v_override | bf_enable_rx_v5 |  | 5 | 5 | 1 | RW | 1
176 | 0xB0 | bf_en_rx_v_override | bf_enable_rx_v4 |  | 4 | 4 | 1 | RW | 1
176 | 0xB0 | bf_en_rx_v_override | bf_enable_rx_v3 |  | 3 | 3 | 1 | RW | 1
176 | 0xB0 | bf_en_rx_v_override | bf_enable_rx_v2 |  | 2 | 2 | 1 | RW | 1
176 | 0xB0 | bf_en_rx_v_override | bf_enable_rx_v1 |  | 1 | 1 | 1 | RW | 1
176 | 0xB0 | bf_en_rx_v_override | bf_enable_rx_v0 |  | 0 | 0 | 1 | RW | 1
178 | 0xB2 | ssw_cfg_on_bf_en_rx_h | bf_enable_rx_h15 |  | 15 | 15 | 1 | RW_RX_H | 0 | bf_enable_rx_h15 | out
178 | 0xB2 | ssw_cfg_on_bf_en_rx_h | bf_enable_rx_h14 |  | 14 | 14 | 1 | RW_RX_H | 0 | bf_enable_rx_h14 | out
178 | 0xB2 | ssw_cfg_on_bf_en_rx_h | bf_enable_rx_h13 |  | 13 | 13 | 1 | RW_RX_H | 0 | bf_enable_rx_h13 | out
178 | 0xB2 | ssw_cfg_on_bf_en_rx_h | bf_enable_rx_h12 |  | 12 | 12 | 1 | RW_RX_H | 0 | bf_enable_rx_h12 | out
178 | 0xB2 | ssw_cfg_on_bf_en_rx_h | bf_enable_rx_h11 |  | 11 | 11 | 1 | RW_RX_H | 0 | bf_enable_rx_h11 | out
178 | 0xB2 | ssw_cfg_on_bf_en_rx_h | bf_enable_rx_h10 |  | 10 | 10 | 1 | RW_RX_H | 0 | bf_enable_rx_h10 | out
178 | 0xB2 | ssw_cfg_on_bf_en_rx_h | bf_enable_rx_h9 |  | 9 | 9 | 1 | RW_RX_H | 0 | bf_enable_rx_h9 | out
178 | 0xB2 | ssw_cfg_on_bf_en_rx_h | bf_enable_rx_h8 |  | 8 | 8 | 1 | RW_RX_H | 0 | bf_enable_rx_h8 | out
178 | 0xB2 | ssw_cfg_on_bf_en_rx_h | bf_enable_rx_h7 |  | 7 | 7 | 1 | RW_RX_H | 0 | bf_enable_rx_h7 | out
178 | 0xB2 | ssw_cfg_on_bf_en_rx_h | bf_enable_rx_h6 |  | 6 | 6 | 1 | RW_RX_H | 0 | bf_enable_rx_h6 | out
178 | 0xB2 | ssw_cfg_on_bf_en_rx_h | bf_enable_rx_h5 |  | 5 | 5 | 1 | RW_RX_H | 0 | bf_enable_rx_h5 | out
178 | 0xB2 | ssw_cfg_on_bf_en_rx_h | bf_enable_rx_h4 |  | 4 | 4 | 1 | RW_RX_H | 0 | bf_enable_rx_h4 | out
178 | 0xB2 | ssw_cfg_on_bf_en_rx_h | bf_enable_rx_h3 |  | 3 | 3 | 1 | RW_RX_H | 0 | bf_enable_rx_h3 | out
178 | 0xB2 | ssw_cfg_on_bf_en_rx_h | bf_enable_rx_h2 |  | 2 | 2 | 1 | RW_RX_H | 0 | bf_enable_rx_h2 | out
178 | 0xB2 | ssw_cfg_on_bf_en_rx_h | bf_enable_rx_h1 |  | 1 | 1 | 1 | RW_RX_H | 0 | bf_enable_rx_h1 | out
178 | 0xB2 | ssw_cfg_on_bf_en_rx_h | bf_enable_rx_h0 |  | 0 | 0 | 1 | RW_RX_H | 0 | bf_enable_rx_h0 | out
180 | 0xB4 | bf_en_rx_h_override | bf_enable_rx_h15 |  | 15 | 15 | 1 | RW | 1
180 | 0xB4 | bf_en_rx_h_override | bf_enable_rx_h14 |  | 14 | 14 | 1 | RW | 1
180 | 0xB4 | bf_en_rx_h_override | bf_enable_rx_h13 |  | 13 | 13 | 1 | RW | 1
180 | 0xB4 | bf_en_rx_h_override | bf_enable_rx_h12 |  | 12 | 12 | 1 | RW | 1
180 | 0xB4 | bf_en_rx_h_override | bf_enable_rx_h11 |  | 11 | 11 | 1 | RW | 1
180 | 0xB4 | bf_en_rx_h_override | bf_enable_rx_h10 |  | 10 | 10 | 1 | RW | 1
180 | 0xB4 | bf_en_rx_h_override | bf_enable_rx_h9 |  | 9 | 9 | 1 | RW | 1
180 | 0xB4 | bf_en_rx_h_override | bf_enable_rx_h8 |  | 8 | 8 | 1 | RW | 1
180 | 0xB4 | bf_en_rx_h_override | bf_enable_rx_h7 |  | 7 | 7 | 1 | RW | 1
180 | 0xB4 | bf_en_rx_h_override | bf_enable_rx_h6 |  | 6 | 6 | 1 | RW | 1
180 | 0xB4 | bf_en_rx_h_override | bf_enable_rx_h5 |  | 5 | 5 | 1 | RW | 1
180 | 0xB4 | bf_en_rx_h_override | bf_enable_rx_h4 |  | 4 | 4 | 1 | RW | 1
180 | 0xB4 | bf_en_rx_h_override | bf_enable_rx_h3 |  | 3 | 3 | 1 | RW | 1
180 | 0xB4 | bf_en_rx_h_override | bf_enable_rx_h2 |  | 2 | 2 | 1 | RW | 1
180 | 0xB4 | bf_en_rx_h_override | bf_enable_rx_h1 |  | 1 | 1 | 1 | RW | 1
180 | 0xB4 | bf_en_rx_h_override | bf_enable_rx_h0 |  | 0 | 0 | 1 | RW | 1
182 | 0xB6 | ssw_cfg_on_sel_tx | com_sel_tx_pa_v | '1' = TX / '0' = RX/Idle | 6 | 6 | 1 | RW_TX_V | 0 | com_sel_tx_pa_v | out
182 | 0xB6 | ssw_cfg_on_sel_tx | bf_sel_tx_v_west | '1' = TX, '0' = RX/Idle | 5 | 5 | 1 | RW_TX_V | 0 | bf_sel_tx_v_west | out
182 | 0xB6 | ssw_cfg_on_sel_tx | bf_sel_tx_v_east | '1' = TX, '0' = RX/Idle | 4 | 4 | 1 | RW_TX_V | 0 | bf_sel_tx_v_east | out
182 | 0xB6 | ssw_cfg_on_sel_tx | com_sel_tx_pa_h | '1' = TX / '0' = RX/Idle | 2 | 2 | 1 | RW_TX_H | 0 | com_sel_tx_pa_h | out
182 | 0xB6 | ssw_cfg_on_sel_tx | bf_sel_tx_h_west | '1' = TX, '0' = RX/Idle | 1 | 1 | 1 | RW_TX_H | 0 | bf_sel_tx_h_west | out
182 | 0xB6 | ssw_cfg_on_sel_tx | bf_sel_tx_h_east | '1' = TX, '0' = RX/Idle | 0 | 0 | 1 | RW_TX_H | 0 | bf_sel_tx_h_east | out
183 | 0xB7 | sel_tx_override | com_sel_tx_pa_v | Override enable for corresponding bit in ssw_cfg_on_sel_tx | 6 | 6 | 1 | RW | 1
183 | 0xB7 | sel_tx_override | bf_sel_tx_v_west | Override enable for corresponding bit in ssw_cfg_on_sel_tx | 5 | 5 | 1 | RW | 1
183 | 0xB7 | sel_tx_override | bf_sel_tx_v_east | Override enable for corresponding bit in ssw_cfg_on_sel_tx | 4 | 4 | 1 | RW | 1
183 | 0xB7 | sel_tx_override | com_sel_tx_pa_h | Override enable for corresponding bit in ssw_cfg_on_sel_tx | 2 | 2 | 1 | RW | 1
183 | 0xB7 | sel_tx_override | bf_sel_tx_h_west | Override enable for corresponding bit in ssw_cfg_on_sel_tx | 1 | 1 | 1 | RW | 1
183 | 0xB7 | sel_tx_override | bf_sel_tx_h_east | Override enable for corresponding bit in ssw_cfg_on_sel_tx | 0 | 0 | 1 | RW | 1
184 | 0xB8 | ssw_cfg_on_en_tx | com_enable_tx_v | Enable TX Common for V-pol | 5 | 5 | 1 | RW_TX_V | 0 | com_enable_tx_v | out
184 | 0xB8 | ssw_cfg_on_en_tx | bbtx_enable_v | Enable biasing for V-pol during ON state or if override is enabled | 4 | 4 | 1 | RW_TX_V | 0 | bbtx_enable_v | out
184 | 0xB8 | ssw_cfg_on_en_tx | com_enable_tx_h | Enable TX Common for H-pol | 1 | 1 | 1 | RW_TX_H | 0 | com_enable_tx_h | out
184 | 0xB8 | ssw_cfg_on_en_tx | bbtx_enable_h | Enable biasing for H-pol during ON state or if override is enabled | 0 | 0 | 1 | RW_TX_H | 0 | bbtx_enable_h | out
185 | 0xB9 | en_tx_override | com_enable_tx_v | Override enable for corresponding bit in ssw_cfg_on_en_tx | 5 | 5 | 1 | RW | 1
185 | 0xB9 | en_tx_override | bbtx_enable_v | Override enable for corresponding bit in ssw_cfg_on_en_tx | 4 | 4 | 1 | RW | 1
185 | 0xB9 | en_tx_override | com_enable_tx_h | Override enable for corresponding bit in ssw_cfg_on_en_tx | 1 | 1 | 1 | RW | 1
185 | 0xB9 | en_tx_override | bbtx_enable_h | Override enable for corresponding bit in ssw_cfg_on_en_tx | 0 | 0 | 1 | RW | 1
186 | 0xBA | ssw_cfg_on_bf_en_tx_v | bf_enable_tx_v15 |  | 15 | 15 | 1 | RW_TX_V | 0 | bf_enable_tx_v15 | out
186 | 0xBA | ssw_cfg_on_bf_en_tx_v | bf_enable_tx_v14 |  | 14 | 14 | 1 | RW_TX_V | 0 | bf_enable_tx_v14 | out
186 | 0xBA | ssw_cfg_on_bf_en_tx_v | bf_enable_tx_v13 |  | 13 | 13 | 1 | RW_TX_V | 0 | bf_enable_tx_v13 | out
186 | 0xBA | ssw_cfg_on_bf_en_tx_v | bf_enable_tx_v12 |  | 12 | 12 | 1 | RW_TX_V | 0 | bf_enable_tx_v12 | out
186 | 0xBA | ssw_cfg_on_bf_en_tx_v | bf_enable_tx_v11 |  | 11 | 11 | 1 | RW_TX_V | 0 | bf_enable_tx_v11 | out
186 | 0xBA | ssw_cfg_on_bf_en_tx_v | bf_enable_tx_v10 |  | 10 | 10 | 1 | RW_TX_V | 0 | bf_enable_tx_v10 | out
186 | 0xBA | ssw_cfg_on_bf_en_tx_v | bf_enable_tx_v9 |  | 9 | 9 | 1 | RW_TX_V | 0 | bf_enable_tx_v9 | out
186 | 0xBA | ssw_cfg_on_bf_en_tx_v | bf_enable_tx_v8 |  | 8 | 8 | 1 | RW_TX_V | 0 | bf_enable_tx_v8 | out
186 | 0xBA | ssw_cfg_on_bf_en_tx_v | bf_enable_tx_v7 |  | 7 | 7 | 1 | RW_TX_V | 0 | bf_enable_tx_v7 | out
186 | 0xBA | ssw_cfg_on_bf_en_tx_v | bf_enable_tx_v6 |  | 6 | 6 | 1 | RW_TX_V | 0 | bf_enable_tx_v6 | out
186 | 0xBA | ssw_cfg_on_bf_en_tx_v | bf_enable_tx_v5 |  | 5 | 5 | 1 | RW_TX_V | 0 | bf_enable_tx_v5 | out
186 | 0xBA | ssw_cfg_on_bf_en_tx_v | bf_enable_tx_v4 |  | 4 | 4 | 1 | RW_TX_V | 0 | bf_enable_tx_v4 | out
186 | 0xBA | ssw_cfg_on_bf_en_tx_v | bf_enable_tx_v3 |  | 3 | 3 | 1 | RW_TX_V | 0 | bf_enable_tx_v3 | out
186 | 0xBA | ssw_cfg_on_bf_en_tx_v | bf_enable_tx_v2 |  | 2 | 2 | 1 | RW_TX_V | 0 | bf_enable_tx_v2 | out
186 | 0xBA | ssw_cfg_on_bf_en_tx_v | bf_enable_tx_v1 |  | 1 | 1 | 1 | RW_TX_V | 0 | bf_enable_tx_v1 | out
186 | 0xBA | ssw_cfg_on_bf_en_tx_v | bf_enable_tx_v0 |  | 0 | 0 | 1 | RW_TX_V | 0 | bf_enable_tx_v0 | out
188 | 0xBC | bf_en_tx_v_override | bf_enable_tx_v15 |  | 15 | 15 | 1 | RW | 1
188 | 0xBC | bf_en_tx_v_override | bf_enable_tx_v14 |  | 14 | 14 | 1 | RW | 1
188 | 0xBC | bf_en_tx_v_override | bf_enable_tx_v13 |  | 13 | 13 | 1 | RW | 1
188 | 0xBC | bf_en_tx_v_override | bf_enable_tx_v12 |  | 12 | 12 | 1 | RW | 1
188 | 0xBC | bf_en_tx_v_override | bf_enable_tx_v11 |  | 11 | 11 | 1 | RW | 1
188 | 0xBC | bf_en_tx_v_override | bf_enable_tx_v10 |  | 10 | 10 | 1 | RW | 1
188 | 0xBC | bf_en_tx_v_override | bf_enable_tx_v9 |  | 9 | 9 | 1 | RW | 1
188 | 0xBC | bf_en_tx_v_override | bf_enable_tx_v8 |  | 8 | 8 | 1 | RW | 1
188 | 0xBC | bf_en_tx_v_override | bf_enable_tx_v7 |  | 7 | 7 | 1 | RW | 1
188 | 0xBC | bf_en_tx_v_override | bf_enable_tx_v6 |  | 6 | 6 | 1 | RW | 1
188 | 0xBC | bf_en_tx_v_override | bf_enable_tx_v5 |  | 5 | 5 | 1 | RW | 1
188 | 0xBC | bf_en_tx_v_override | bf_enable_tx_v4 |  | 4 | 4 | 1 | RW | 1
188 | 0xBC | bf_en_tx_v_override | bf_enable_tx_v3 |  | 3 | 3 | 1 | RW | 1
188 | 0xBC | bf_en_tx_v_override | bf_enable_tx_v2 |  | 2 | 2 | 1 | RW | 1
188 | 0xBC | bf_en_tx_v_override | bf_enable_tx_v1 |  | 1 | 1 | 1 | RW | 1
188 | 0xBC | bf_en_tx_v_override | bf_enable_tx_v0 |  | 0 | 0 | 1 | RW | 1
190 | 0xBE | ssw_cfg_on_bf_en_tx_h | bf_enable_tx_h15 |  | 15 | 15 | 1 | RW_TX_H | 0 | bf_enable_tx_h15 | out
190 | 0xBE | ssw_cfg_on_bf_en_tx_h | bf_enable_tx_h14 |  | 14 | 14 | 1 | RW_TX_H | 0 | bf_enable_tx_h14 | out
190 | 0xBE | ssw_cfg_on_bf_en_tx_h | bf_enable_tx_h13 |  | 13 | 13 | 1 | RW_TX_H | 0 | bf_enable_tx_h13 | out
190 | 0xBE | ssw_cfg_on_bf_en_tx_h | bf_enable_tx_h12 |  | 12 | 12 | 1 | RW_TX_H | 0 | bf_enable_tx_h12 | out
190 | 0xBE | ssw_cfg_on_bf_en_tx_h | bf_enable_tx_h11 |  | 11 | 11 | 1 | RW_TX_H | 0 | bf_enable_tx_h11 | out
190 | 0xBE | ssw_cfg_on_bf_en_tx_h | bf_enable_tx_h10 |  | 10 | 10 | 1 | RW_TX_H | 0 | bf_enable_tx_h10 | out
190 | 0xBE | ssw_cfg_on_bf_en_tx_h | bf_enable_tx_h9 |  | 9 | 9 | 1 | RW_TX_H | 0 | bf_enable_tx_h9 | out
190 | 0xBE | ssw_cfg_on_bf_en_tx_h | bf_enable_tx_h8 |  | 8 | 8 | 1 | RW_TX_H | 0 | bf_enable_tx_h8 | out
190 | 0xBE | ssw_cfg_on_bf_en_tx_h | bf_enable_tx_h7 |  | 7 | 7 | 1 | RW_TX_H | 0 | bf_enable_tx_h7 | out
190 | 0xBE | ssw_cfg_on_bf_en_tx_h | bf_enable_tx_h6 |  | 6 | 6 | 1 | RW_TX_H | 0 | bf_enable_tx_h6 | out
190 | 0xBE | ssw_cfg_on_bf_en_tx_h | bf_enable_tx_h5 |  | 5 | 5 | 1 | RW_TX_H | 0 | bf_enable_tx_h5 | out
190 | 0xBE | ssw_cfg_on_bf_en_tx_h | bf_enable_tx_h4 |  | 4 | 4 | 1 | RW_TX_H | 0 | bf_enable_tx_h4 | out
190 | 0xBE | ssw_cfg_on_bf_en_tx_h | bf_enable_tx_h3 |  | 3 | 3 | 1 | RW_TX_H | 0 | bf_enable_tx_h3 | out
190 | 0xBE | ssw_cfg_on_bf_en_tx_h | bf_enable_tx_h2 |  | 2 | 2 | 1 | RW_TX_H | 0 | bf_enable_tx_h2 | out
190 | 0xBE | ssw_cfg_on_bf_en_tx_h | bf_enable_tx_h1 |  | 1 | 1 | 1 | RW_TX_H | 0 | bf_enable_tx_h1 | out
190 | 0xBE | ssw_cfg_on_bf_en_tx_h | bf_enable_tx_h0 |  | 0 | 0 | 1 | RW_TX_H | 0 | bf_enable_tx_h0 | out
192 | 0xC0 | bf_en_tx_h_override | bf_enable_tx_h15 |  | 15 | 15 | 1 | RW | 1
192 | 0xC0 | bf_en_tx_h_override | bf_enable_tx_h14 |  | 14 | 14 | 1 | RW | 1
192 | 0xC0 | bf_en_tx_h_override | bf_enable_tx_h13 |  | 13 | 13 | 1 | RW | 1
192 | 0xC0 | bf_en_tx_h_override | bf_enable_tx_h12 |  | 12 | 12 | 1 | RW | 1
192 | 0xC0 | bf_en_tx_h_override | bf_enable_tx_h11 |  | 11 | 11 | 1 | RW | 1
192 | 0xC0 | bf_en_tx_h_override | bf_enable_tx_h10 |  | 10 | 10 | 1 | RW | 1
192 | 0xC0 | bf_en_tx_h_override | bf_enable_tx_h9 |  | 9 | 9 | 1 | RW | 1
192 | 0xC0 | bf_en_tx_h_override | bf_enable_tx_h8 |  | 8 | 8 | 1 | RW | 1
192 | 0xC0 | bf_en_tx_h_override | bf_enable_tx_h7 |  | 7 | 7 | 1 | RW | 1
192 | 0xC0 | bf_en_tx_h_override | bf_enable_tx_h6 |  | 6 | 6 | 1 | RW | 1
192 | 0xC0 | bf_en_tx_h_override | bf_enable_tx_h5 |  | 5 | 5 | 1 | RW | 1
192 | 0xC0 | bf_en_tx_h_override | bf_enable_tx_h4 |  | 4 | 4 | 1 | RW | 1
192 | 0xC0 | bf_en_tx_h_override | bf_enable_tx_h3 |  | 3 | 3 | 1 | RW | 1
192 | 0xC0 | bf_en_tx_h_override | bf_enable_tx_h2 |  | 2 | 2 | 1 | RW | 1
192 | 0xC0 | bf_en_tx_h_override | bf_enable_tx_h1 |  | 1 | 1 | 1 | RW | 1
192 | 0xC0 | bf_en_tx_h_override | bf_enable_tx_h0 |  | 0 | 0 | 1 | RW | 1
194 | 0xC2 | tdd_mode_status | tdd_mode_v | TDD mode for V-pol 00: SLEEP 01: SX/READY 10: RX 11: TX | 5 | 4 | 2 | R | 0
194 | 0xC2 | tdd_mode_status | tdd_mode_h | TDD mode for H-pol 00: SLEEP 01: SX/READY 10: RX 11: TX | 1 | 0 | 2 | R | 0

## BIST
Address Offset |  | Revision date | Revision | BIST
0x500 |  | 2022-06-20 | 0.1
Address | Address hex | Reg Name | Field Name | Description | Msb | Lsb | Bit Length | Type | Default | Signal Name | Dir
0 | 0x00 | mbist_ctrl | restart_at_faults | RX/TX/BF MBIST Restart when a fault is detected | 7 | 7 | 1 | RW | 1
0 | 0x00 | mbist_ctrl | bf_rst | BF MBIST Reset, active high | 5 | 5 | 1 | RW | 1
0 | 0x00 | mbist_ctrl | bf_en | BF MBIST Enable | 4 | 4 | 1 | RW | 0
0 | 0x00 | mbist_ctrl | tx_rst | TX MBIST Reset, active high | 3 | 3 | 1 | RW | 1
0 | 0x00 | mbist_ctrl | tx_en | TX MBIST Enable | 2 | 2 | 1 | RW | 0
0 | 0x00 | mbist_ctrl | rx_rst | RX MBIST Reset, active high | 1 | 1 | 1 | RW | 1
0 | 0x00 | mbist_ctrl | rx_en | RX MBIST Enable | 0 | 0 | 1 | RW | 0
1 | 0x01 | mbist_cfg | test_pattern_0 | RX/TX/BF MBIST Test pattern 0 | 15 | 8 | 8 | RW | 0x55
1 | 0x01 | mbist_cfg | test_pattern_1 | RX/TX/BF MBIST Test pattern 1 | 7 | 0 | 8 | RW | 0xAA
3 | 0x03 | mbist_res | bf_failure | SX MBIST Error | 5 | 5 | 1 | R | 0
3 | 0x03 | mbist_res | bf_done | SX MBIST Done | 4 | 4 | 1 | R | 0
3 | 0x03 | mbist_res | tx_failure | TX MBIST Error | 3 | 3 | 1 | R | 0
3 | 0x03 | mbist_res | tx_done | TX MBIST Done | 2 | 2 | 1 | R | 0
3 | 0x03 | mbist_res | rx_failure | RX MBIST Error | 1 | 1 | 1 | R | 0
3 | 0x03 | mbist_res | rx_done | RX MBIST Done | 0 | 0 | 1 | R | 0
4 | 0x04 | rx_mbist_num_faults | num_faults | RX MBIST Number of faulty addresses found | 4 | 0 | 5 | R | 0
5 | 0x05 | rx_mbist_corrupt_redund | corrupt_redund | RX MBIST Corrupt Redundancy Addresses | 7 | 0 | 8 | R | 0
6 | 0x06 | rx_mbist_fault_addr | fault_addr_0 | RX MBIST Faulty Address 0 | 62 | 56 | 7 | R | 0
6 | 0x06 | rx_mbist_fault_addr | fault_addr_1 | RX MBIST Faulty Address 1 | 54 | 48 | 7 | R | 0
6 | 0x06 | rx_mbist_fault_addr | fault_addr_2 | RX MBIST Faulty Address 2 | 46 | 40 | 7 | R | 0
6 | 0x06 | rx_mbist_fault_addr | fault_addr_3 | RX MBIST Faulty Address 3 | 38 | 32 | 7 | R | 0
6 | 0x06 | rx_mbist_fault_addr | fault_addr_4 | RX MBIST Faulty Address 4 | 30 | 24 | 7 | R | 0
6 | 0x06 | rx_mbist_fault_addr | fault_addr_5 | RX MBIST Faulty Address 5 | 22 | 16 | 7 | R | 0
6 | 0x06 | rx_mbist_fault_addr | fault_addr_6 | RX MBIST Faulty Address 6 | 14 | 8 | 7 | R | 0
6 | 0x06 | rx_mbist_fault_addr | fault_addr_7 | RX MBIST Faulty Address 7 | 6 | 0 | 7 | R | 0
14 | 0x0E | tx_mbist_num_faults | num_faults | TX MBIST Number of faulty addresses found | 4 | 0 | 5 | R | 0
15 | 0x0F | tx_mbist_corrupt_redund | corrupt_redund | TX MBIST Corrupt Redundancy Addresses | 7 | 0 | 8 | R | 0
16 | 0x10 | tx_mbist_fault_addr | fault_addr_0 | TX MBIST Faulty Address 0 | 62 | 56 | 7 | R | 0
16 | 0x10 | tx_mbist_fault_addr | fault_addr_1 | TX MBIST Faulty Address 1 | 54 | 48 | 7 | R | 0
16 | 0x10 | tx_mbist_fault_addr | fault_addr_2 | TX MBIST Faulty Address 2 | 46 | 40 | 7 | R | 0
16 | 0x10 | tx_mbist_fault_addr | fault_addr_3 | TX MBIST Faulty Address 3 | 38 | 32 | 7 | R | 0
16 | 0x10 | tx_mbist_fault_addr | fault_addr_4 | TX MBIST Faulty Address 4 | 30 | 24 | 7 | R | 0
16 | 0x10 | tx_mbist_fault_addr | fault_addr_5 | TX MBIST Faulty Address 5 | 22 | 16 | 7 | R | 0
16 | 0x10 | tx_mbist_fault_addr | fault_addr_6 | TX MBIST Faulty Address 6 | 14 | 8 | 7 | R | 0
16 | 0x10 | tx_mbist_fault_addr | fault_addr_7 | TX MBIST Faulty Address 7 | 6 | 0 | 7 | R | 0
24 | 0x18 | bf_mbist_num_faults | num_faults | BF MBIST Number of faulty addresses found | 4 | 0 | 5 | R | 0
25 | 0x19 | bf_mbist_corrupt_redund | corrupt_redund | BF MBIST Corrupt Redundancy Addresses | 7 | 0 | 8 | R | 0
26 | 0x1A | bf_mbist_fault_addr | fault_addr_0 | BF MBIST Faulty Address 0 | 121 | 112 | 10 | R | 0
26 | 0x1A | bf_mbist_fault_addr | fault_addr_1 | BF MBIST Faulty Address 1 | 105 | 96 | 10 | R | 0
26 | 0x1A | bf_mbist_fault_addr | fault_addr_2 | BF MBIST Faulty Address 2 | 89 | 80 | 10 | R | 0
26 | 0x1A | bf_mbist_fault_addr | fault_addr_3 | BF MBIST Faulty Address 3 | 73 | 64 | 10 | R | 0
26 | 0x1A | bf_mbist_fault_addr | fault_addr_4 | BF MBIST Faulty Address 4 | 57 | 48 | 10 | R | 0
26 | 0x1A | bf_mbist_fault_addr | fault_addr_5 | BF MBIST Faulty Address 5 | 41 | 32 | 10 | R | 0
26 | 0x1A | bf_mbist_fault_addr | fault_addr_6 | BF MBIST Faulty Address 6 | 25 | 16 | 10 | R | 0
26 | 0x1A | bf_mbist_fault_addr | fault_addr_7 | BF MBIST Faulty Address 7 | 9 | 0 | 10 | R | 0

## RX
Address Offset |  | Revision date | Revision | RX
0x580 |  | 2022-06-20 | 0.1
Address | Address hex | Reg Name | Field Name | Description | Msb | Lsb | Bit Length | Type | Default | Signal Name | Dir
0 | 0x00 | rx_bb_ctrl_0 | cal_wait | RX BB Filter Calibration Oscillator startup wait time in number of reference clock cycles | 7 | 3 | 5 | RW | 0x1F
0 | 0x00 | rx_bb_ctrl_0 | cal_reset | RX BB Filter Calibration reset, active high | 2 | 2 | 1 | RW | 0
0 | 0x00 | rx_bb_ctrl_0 | single_run | Activates Single RX BB Filter Calibration Run Mode. Only a single measurement is done with predefined settings, active high. The register field golden_ref will be updated with the counter fault | 1 | 1 | 1 | RW | 0
0 | 0x00 | rx_bb_ctrl_0 | cal_start | Activates RX BB Filter Calibration, active high | 0 | 0 | 1 | RW | 0
1 | 0x01 | rx_bb_info_0 | temp_cal_en | Temperature Offset RX BB Filter Calibration enable control. If this bit is set (1) then the best setting counter fault is compared with the second-best setting to estimate a rough offset value like this: * Best setting counter fault > (second-best setting counter fault)/2^1 => Offset = 1/2^1 * Best setting counter fault > (second-best setting counter fault)/2^2 => Offset = 1/2^2 * Best setting counter fault > (second-best setting counter fault)/2^3 => Offset = 1/2^3 * else Offset = 0 | 4 | 4 | 1 | RW | 1
1 | 0x01 | rx_bb_info_0 | started | RX BB Filter Calibration run started | 1 | 1 | 1 | R | 0
1 | 0x01 | rx_bb_info_0 | cal_done | RX BB Filter Calibration run finished | 0 | 0 | 1 | R | 0
2 | 0x02 | capval_0 | capval_v | Coarse tuning capval value for V-pol, sets RX BB BW 0 - 25 MHz, 1 - 50 MHz, 2 - 100 MHz, 3 - 200 MHz, 4 - 400 MHz, 5 - 600 MHz 6,7 - Not implemented, not accepted as write values Writing to this register will also set the gmtune value based on current temperature | 2 | 0 | 3 | RW | 0
3 | 0x03 | capval_1 | capval_h | RX BB Filter Calibration Oscillator BW coarse tuning: 0 - 25 MHz, 1 - 50 MHz, 2 - 100 MHz 3 - 200 MHz, 4 - 400 MHz, 5 - 600 MHz 6,7 - Not implemented, not accepted as write values | 2 | 0 | 3 | RW | 0
4 | 0x04 | calmask | calmask_v | RX BB Filter Calibration enable mask, active high [7] V-polarization enable | 7 | 7 | 1 | RW | 1 | bbrx_iq_enable_calosc_v | out
4 | 0x04 | calmask | calmask_h | RX BB Filter Calibration enable mask, active high [6] H-polarization enable | 6 | 6 | 1 | RW | 1 | bbrx_iq_enable_calosc_h | out
4 | 0x04 | calmask | calmask_bw | RX BB Filter Calibration enable mask, active high [5:0] 600, 400, 200, 100, 50, 25 MHz enable | 5 | 0 | 6 | RW | 0x3F
5 | 0x05 | golden_ref | golden_ref | Golden reference clock counter value for the RX BB Filter Calibration Note: This register will be updated with the reference counter value after a single run has been performed. If the golden_ref value was too small then a negative value will be found in this register Note! This register field can be treated as RW if and only if the single_run register field is held 0 | 15 | 0 | 16 | RWV | 0
7 | 0x07 | lut_calosc_div | calosc_div_v | RX BB Filter Calibration LUT with calosc_div, 2 bits per V-polarization and Channel/capval [23:22] V-polarization & capval = 5 [21:20] V-polarization & capval = 4 … [13:12] V-polarization & capval = 0 | 23 | 12 | 12 | RW | 0xFFF | bbrx_caloscdiv_v | out
7 | 0x07 | lut_calosc_div | calosc_div_h | RX BB Filter Calibration LUT with calosc_div, 2 bits per H-polarization and Channel/capval [11:10] H-polarization & capval = 5 … [ 3: 2] H-polarization & capval = 1 [ 1: 0] H-polarization & capval = 0 | 11 | 0 | 12 | RW | 0xFFF | bbrx_caloscdiv_h | out
10 | 0x0A | lut_gmtune | gmtune_v | RX BB Filter Calibration LUT with gmtune, 3 bits per V-polarization and Channel/capval [35:33] V-polarization & capval = 5 [32:30] V-polarization & capval = 4 … [23:21] V-polarization & capval = 1 [20:18] V-polarization & capval = 0 Note! This register field can be treated as RW iff the cal_start register field is held 0 | 35 | 18 | 18 | RWV | 0 | bbrx_osc_gmtune_v | out
10 | 0x0A | lut_gmtune | gmtune_h | RX BB Filter Calibration LUT with gmtune, 3 bits per H-polarization and Channel/capval [17:15] H-polarization & capval = 5 [14:12] H-polarization & capval = 4 … [ 5: 3] H-polarization & capval = 1 [ 2: 0] H-polarization & capval = 0 Note! This register field can be treated as RW iff the cal_start register field is held 0 | 17 | 0 | 18 | RWV | 0 | bbrx_osc_gmtune_h | out
15 | 0x0F | lut_gmtune_offset | gmtune_offset_vi | RX BB Filter Calibration LUT with gmtune_offset, 4 bits per V-polarization, I Channel and capval. This register will be updated with the temperature measurement offset if Temperature Offset run is enabled during a calibration run [95:92] V-polarization & I & capval = 5 … [79:76] V-polarization & I & capval = 1 [75:72] V-polarization & I & capval = 0 Note! This register field can be treated as RW iff the cal_start register field is held 0 | 95 | 72 | 24 | RWV | 0 | bbrx_i_gmtune_v | out
15 | 0x0F | lut_gmtune_offset | gmtune_offset_vq | RX BB Filter Calibration LUT with gmtune_offset, 4 bits per V-polarization, Q Channel and capval. This register will be updated with the temperature measurement offset if Temperature Offset run is enabled during a calibration run [71:68] V-polarization & Q & capval = 5 … [55:52] V-polarization & Q & capval = 1 [51:48] V-polarization & Q & capval = 0 Note! This register field can be treated as RW iff the cal_start register field is held 0 | 71 | 48 | 24 | RWV | 0 | bbrx_q_gmtune_v | out
15 | 0x0F | lut_gmtune_offset | gmtune_offset_hi | RX BB Filter Calibration LUT with gmtune_offset, 3 bits per H-polarization, I Channel and capval. This register will be updated with the temperature measurement offset if Temperature Offset run is enabled during a calibration run [47:44] H-polarization & I & capval = 5 … [31:28] H-polarization & I & capval = 1 [27:24] H-polarization & I & capval = 0 Note! This register field can be treated as RW iff the cal_start register field is held 0 | 47 | 24 | 24 | RWV | 0 | bbrx_i_gmtune_h | out
15 | 0x0F | lut_gmtune_offset | gmtune_offset_hq | RX BB Filter Calibration LUT with gmtune_offset, 3 bits per H-polarization, Q Channel and capval. This register will be updated with the temperature measurement offset if Temperature Offset run is enabled during a calibration run [23:20] H-polarization & Q & capval = 5 … [ 7: 4] H-polarization & Q & capval = 1 [ 3: 0] H-polarization & Q & capval = 0 Note! This register field can be treated as RW iff the cal_start register field is held 0 | 23 | 0 | 24 | RWV | 0 | bbrx_q_gmtune_h | out
27 | 0x1B | lut_golden_osc | golden_osc_5 | RX BB Filter Calibration LUT with golden oscillator counter values for the divided oscillator clock, 16 bits per Channel/capval. [95:80] capval = 5 | 95 | 80 | 16 | RW | 0xFFFF
27 | 0x1B | lut_golden_osc | golden_osc_4 | RX BB Filter Calibration LUT with golden oscillator counter values for the divided oscillator clock, 16 bits per Channel/capval. [79:64] capval = 4 | 79 | 64 | 16 | RW | 0xFFFF
27 | 0x1B | lut_golden_osc | golden_osc_3 | RX BB Filter Calibration LUT with golden oscillator counter values for the divided oscillator clock, 16 bits per Channel/capval. [63:48] capval = 3 | 63 | 48 | 16 | RW | 0xFFFF
27 | 0x1B | lut_golden_osc | golden_osc_2 | RX BB Filter Calibration LUT with golden oscillator counter values for the divided oscillator clock, 16 bits per Channel/capval. [47:32] capval = 2 | 47 | 32 | 16 | RW | 0xFFFF
27 | 0x1B | lut_golden_osc | golden_osc_1 | RX BB Filter Calibration LUT with golden oscillator counter values for the divided oscillator clock, 16 bits per Channel/capval. [31:16] capval = 1 | 31 | 16 | 16 | RW | 0xFFFF
27 | 0x1B | lut_golden_osc | golden_osc_0 | RX BB Filter Calibration LUT with golden oscillator counter values for the divided oscillator clock, 16 bits per Channel/capval. [15: 0] capval = 0 | 15 | 0 | 16 | RW | 0xFFFF
39 | 0x27 | lut_temp_k | temp_k_v | RX BB Filter Calibration LUT with temp_k multiplication factors, 4 bits per V-polarization and Channel/capval [47:44] V-polarization & capval = 5 … [31:28] V-polarization & capval = 4 [27:24] V-polarization & capval = 0 | 47 | 24 | 24 | RW | 0
39 | 0x27 | lut_temp_k | temp_k_h | RX BB Filter Calibration LUT with temp_k multiplication factors, 4 bits per H-polarization and Channel/capval [23:20] H-polarization & capval = 5 … [ 7: 4] H-polarization & capval = 1 [ 3: 0] H-polarization & capval = 0 | 23 | 0 | 24 | RW | 0
45 | 0x2D | rx_bb_gmtune_v | bbrx_v_i_gmtune | Current setting of the analog macro V-polarization I RX BB gmtune control value | 6 | 4 | 3 | R | 0
45 | 0x2D | rx_bb_gmtune_v | bbrx_v_q_gmtune | Current setting of the analog macro V-polarization Q RX BB gmtune control value | 2 | 0 | 3 | R | 0
46 | 0x2E | rx_bb_gmtune_h | bbrx_h_i_gmtune | Current setting of the analog macro H-polarization I RX BB gmtune control value | 6 | 4 | 3 | R | 0
46 | 0x2E | rx_bb_gmtune_h | bbrx_h_q_gmtune | Current setting of the analog macro H-polarization Q RX BB gmtune control value | 2 | 0 | 3 | R | 0
47 | 0x2F | temp_val | temp_val | Last received temperature from the Scheduler or a SAB write access Note! This register field can be treated as RW iff the scheduler is not configured to send temperature updates to the RX module | 10 | 0 | 11 | R | 0
49 | 0x31 | temp_val_cal | temp_val_cal | Last received temperature from the Scheduler or a SAB write access at RX BB Filter Calibration start Note! This register field can be treated as RW iff the scheduler is not configured to send temperature updates to the RX module | 10 | 0 | 11 | R | 0
51 | 0x33 | rx_gain_adj_wait_time | wait_time | RX Gain Adjustment, detection wait time | 7 | 0 | 8 | RW | 0
52 | 0x34 | rx_gain_adj_dec_max | dec_max_v | RX Gain Adjustment, Maximum number of times Rx gain may decrease (V-pol) | 7 | 4 | 4 | RW | 0
52 | 0x34 | rx_gain_adj_dec_max | dec_max_h | RX Gain Adjustment, Maximum number of times Rx gain may decrease (H-pol) | 3 | 0 | 4 | RW | 0
53 | 0x35 | rx_gain_adj_indx_incr | indx_incr_v | RX Gain Adjustment, gain index increment (V-pol) | 7 | 4 | 4 | RW | 0
53 | 0x35 | rx_gain_adj_indx_incr | indx_incr_h | RX Gain Adjustment, gain index increment (H-pol) | 3 | 0 | 4 | RW | 0
54 | 0x36 | rx_gain_adj_cfg | adj_v_and_h | RX Gain Adjustment, Adjust both V- and H-pol gain using same index | 4 | 4 | 1 | RW | 0
54 | 0x36 | rx_gain_adj_cfg | dec_at_tx | RX Gain Adjustment, Adjust gain only during TX | 3 | 3 | 1 | RW | 0
54 | 0x36 | rx_gain_adj_cfg | rst_w_gain_cmd | RX Gain Adjustment, Reset when a new gain command is received | 2 | 2 | 1 | RW | 0
54 | 0x36 | rx_gain_adj_cfg | sync | RX Gain Adjustment, Sync when doing adjustment | 1 | 1 | 1 | RW | 1
54 | 0x36 | rx_gain_adj_cfg | enable | RX Gain Adjustment, Enable | 0 | 0 | 1 | RW | 0
55 | 0x37 | rx_gain_adj_status | active_v | RX Gain Adjustment, Gain adjustment activated on V-pol | 4 | 4 | 1 | R | 0
55 | 0x37 | rx_gain_adj_status | active_h | RX Gain Adjustment, Gain adjustment activated on H-pol | 0 | 0 | 1 | R | 0
56 | 0x38 | rx_gain_adj_dec_cnt | count_v | RX Gain Adjustment, Number of times gain has been decreased (V-pol) | 7 | 4 | 4 | R | 0
56 | 0x38 | rx_gain_adj_dec_cnt | count_h | RX Gain Adjustment, Number of times gain has been decreased (H-pol) | 3 | 0 | 4 | R | 0
57 | 0x39 | rx_gain_indx_v | index | RX Gain Adjustment, Current Rx gain index (V-pol) | 6 | 0 | 7 | R | 0
58 | 0x3A | rx_gain_indx_h | index | RX Gain Adjustment, Current Rx gain index (H-pol) | 6 | 0 | 7 | R | 0

## RX_RAM
Address Offset |  | Revision date | Revision | RX_RAM
0x600 |  | 2022-06-20 | 0.1
Address | Address hex | Reg Name | Field Name | Description | Msb | Lsb | Bit Length | Type | Default | Signal Name | Dir
RAM listing, add address offset + gain index
0 | 0x00 | rx_ram_v | not_used |  | 79 | 70 | 10 | RW | 0
0 | 0x00 | rx_ram_v | bf_att_com_v | RX BF Attenuation for V-pol. 0x00: 0 dB 0x01: 0.5 dB … 0x1F: 15.5 dB | 69 | 65 | 5 | RW | 0
0 | 0x00 | rx_ram_v | bf_gain_lna_v | RX BF LNA gain for V-pol 4'b0011: Min gain (No signal) 4'b1001: Max - 6 dB? 4'b0110: Max - 6 dB? 4'b1100: Max gain | 64 | 61 | 4 | RW | 0 | bf_gain_lna_v | out
0 | 0x00 | rx_ram_v | bf_gain_rx_vga_v | RX BF VGA gain for V-pol 0x3F: Max 0x3E: Max - 0.25 dB … 0x00: Max - 15 dB | 60 | 55 | 6 | RW | 0 | bf_gain_rx_vga_v | out
0 | 0x00 | rx_ram_v | com_gain_rx_vga_v | RX Common VGA gain for V-pol 0x3F: Max 0x3E: Max - 0.3 dB? … 0x00: Max - 20 dB? | 54 | 49 | 6 | RW | 0 | com_gain_rx_vga_v | out
0 | 0x00 | rx_ram_v | bbrx_iq_pga1_gain_v | BB Input stage gain for I and Q (V-pol) 000: Max … 111: Max - 15 dB | 48 | 46 | 3 | RW | 0 | bbrx_iq_pga1_gain_v | out
0 | 0x00 | rx_ram_v | bbrx_iq_filter_gain_v | IF mode: Output gain stage for I and Q (V-pol) 0x0: Max … 0xF: Max - 10 dB BB mode: Bi-quad 1st gain stage for I and Q (V-pol) 0x0: Max … 0xF: Max - 5 dB | 45 | 42 | 4 | RW | 0 | bbrx_iq_filter_gain_v | out
0 | 0x00 | rx_ram_v | bbrx_q_filter_gain_v | BB Bi-quad 2nd stage gain for Q (V-pol) 000: Max … 111: Max - 5 dB | 41 | 39 | 3 | RW | 0 | bbrx_q_filter_gain_v | out
0 | 0x00 | rx_ram_v | bbrx_q_pga2_gain_v | IF mode: Input gain stage for I and Q (V-pol) 00, 01: Max 10, 11: Max - 8 dB BB mode: Output gain stage for Q (V-pol) 00: Max … 11: Max - 6 dB | 38 | 37 | 2 | RW | 0 | bbrx_q_pga2_gain_v | out
0 | 0x00 | rx_ram_v | bbrx_i_filter_gain_v | BB Bi-quad 2nd stage gain for I (V-pol) 000: Max … 111: Max - 5 dB | 36 | 34 | 3 | RW | 0 | bbrx_i_filter_gain_v | out
0 | 0x00 | rx_ram_v | bbrx_i_pga2_gain_v | BB mode: Output gain stage for I (V-pol) 00: Max … 11: Max - 6 dB | 33 | 32 | 2 | RW | 0 | bbrx_i_pga2_gain_v | out
0 | 0x00 | rx_ram_v | bbrx_q_dco_input_v | DCO compensation at BB input stage Q (V-pol) (LSB=1.2 mV) 0x000: +?? mV … 0x0FF: 0 mV … 0x1FF: -?? mV | 31 | 23 | 9 | RW | 0 | bbrx_q_dco_input_v | out
0 | 0x00 | rx_ram_v | bbrx_q_dco_drv_v | DCO compensation at BB output driver stage Q (V-pol) (LSB=1.2 mV) 0x00: +78 mV … 0x3F: 0 mV … 0x7F: -78 mV | 22 | 16 | 7 | RW | 0 | bbrx_q_dco_drv_v | out
0 | 0x00 | rx_ram_v | bbrx_i_dco_input_v | DCO compensation at BB input stage I (V-pol) (LSB=1.2 mV) 0x000: +?? mV … 0x0FF: 0 mV … 0x1FF: -?? mV | 15 | 7 | 9 | RW | 0 | bbrx_i_dco_input_v | out
0 | 0x00 | rx_ram_v | bbrx_i_dco_drv_v | DCO compensation at BB output driver stage I (V-pol) (LSB=1.2 mV) 0x00: +78 mV … 0x3F: 0 mV … 0x7F: -78 mV | 6 | 0 | 7 | RW | 0 | bbrx_i_dco_drv_v | out
64 | 0x40 | rx_ram_h | not_used |  | 79 | 70 | 10 | RW | 0
64 | 0x40 | rx_ram_h | bf_att_com_h | RX BF Attenuation for H-pol. 0x00: 0 dB 0x01: 0.5 dB … 0x1F: 15.5 dB | 69 | 65 | 5 | RW | 0
64 | 0x40 | rx_ram_h | bf_gain_lna_h | RX BF LNA gain for H-pol 4'b0011: Min gain (No signal) 4'b1001: Max - 6 dB? 4'b0110: Max - 6 dB? 4'b1100: Max gain | 64 | 61 | 4 | RW | 0 | bf_gain_lna_h | out
64 | 0x40 | rx_ram_h | bf_gain_rx_vga_h | RX BF VGA gain for H-pol 0x3F: Max 0x3E: Max - 0.25 dB … 0x00: Max - 15 dB | 60 | 55 | 6 | RW | 0 | bf_gain_rx_vga_h | out
64 | 0x40 | rx_ram_h | com_gain_rx_vga_h | RX Common VGA gain for H-pol 0x3F: Max 0x3E: Max - 0.3 dB? … 0x00: Max - 20 dB? | 54 | 49 | 6 | RW | 0 | com_gain_rx_vga_h | out
64 | 0x40 | rx_ram_h | bbrx_iq_pga1_gain_h | BB Input stage gain for I and Q (H-pol) 000: Max … 111: Max - 15 dB | 48 | 46 | 3 | RW | 0 | bbrx_iq_pga1_gain_h | out
64 | 0x40 | rx_ram_h | bbrx_iq_filter_gain_h | IF mode: Output gain stage for I and Q (H-pol) 0x0: Max … 0xF: Max - 10 dB BB mode: Bi-quad 1st gain stage for I and Q (H-pol) 0x0: Max … 0xF: Max - 5 dB | 45 | 42 | 4 | RW | 0 | bbrx_iq_filter_gain_h | out
64 | 0x40 | rx_ram_h | bbrx_q_filter_gain_h | BB Bi-quad 2nd stage gain for Q (H-pol) 000: Max … 111: Max - 5 dB | 41 | 39 | 3 | RW | 0 | bbrx_q_filter_gain_h | out
64 | 0x40 | rx_ram_h | bbrx_q_pga2_gain_h | IF mode: Input gain stage for I and Q (H-pol) 00, 01: Max 10, 11: Max - 8 dB BB mode: Output gain stage for Q (H-pol) 00: Max … 11: Max - 6 dB | 38 | 37 | 2 | RW | 0 | bbrx_q_pga2_gain_h | out
64 | 0x40 | rx_ram_h | bbrx_i_filter_gain_h | BB Bi-quad 2nd stage gain for I (H-pol) 000: Max … 111: Max - 5 dB | 36 | 34 | 3 | RW | 0 | bbrx_i_filter_gain_h | out
64 | 0x40 | rx_ram_h | bbrx_i_pga2_gain_h | BB mode: Output gain stage for I (H-pol) 00: Max … 11: Max - 6 dB | 33 | 32 | 2 | RW | 0 | bbrx_i_pga2_gain_h | out
64 | 0x40 | rx_ram_h | bbrx_q_dco_input_h | DCO compensation at BB input stage Q (H-pol) (LSB=1.2 mV) 0x000: +?? mV … 0x0FF: 0 mV … 0x1FF: -?? mV | 31 | 23 | 9 | RW | 0 | bbrx_q_dco_input_h | out
64 | 0x40 | rx_ram_h | bbrx_q_dco_drv_h | DCO compensation at BB output driver stage Q (H-pol) (LSB=1.2 mV) 0x00: +78 mV … 0x3F: 0 mV … 0x7F: -78 mV | 22 | 16 | 7 | RW | 0 | bbrx_q_dco_drv_h | out
64 | 0x40 | rx_ram_h | bbrx_i_dco_input_h | DCO compensation at BB input stage I (H-pol) (LSB=1.2 mV) 0x000: +?? mV … 0x0FF: 0 mV … 0x1FF: -?? mV | 15 | 7 | 9 | RW | 0 | bbrx_i_dco_input_h | out
64 | 0x40 | rx_ram_h | bbrx_i_dco_drv_h | DCO compensation at BB output driver stage I (H-pol) (LSB=1.2 mV) 0x00: +78 mV … 0x3F: 0 mV … 0x7F: -78 mV | 6 | 0 | 7 | RW | 0 | bbrx_i_dco_drv_h | out

## TX_RAM
Address Offset |  | Revision date | Revision | TX_RAM
0x680 |  | 2022-06-20 | 0.1
Address | Address hex | Reg Name | Field Name | Description | Msb | Lsb | Bit Length | Type | Default | Signal Name | Dir
RAM listing, add address offset + gain index
0 | 0x00 | tx_ram_v | not_used |  | 23 | 19 | 5 | RW | 0
0 | 0x00 | tx_ram_v | bf_att_com_v | TX BF Attenuation for V-pol. 0x00: 0 dB 0x01: 0.5 dB … 0x1F: 15.5 dB | 18 | 14 | 5 | RW | 0
0 | 0x00 | tx_ram_v | bf_gain_tx_vga_v | TX BF VGA gain for V-pol. 0xFF: Max 0xFE: Max - ?? … 0x00: Max - ?? | 13 | 6 | 8 | RW | 0 | bf_gain_tx_vga_v | out
0 | 0x00 | tx_ram_v | com_gain_tx_vga_v | TX Common VGA gain for V-pol. 0x3F: Max 0x3E: Max - ?? … 0x00: Max - ?? | 5 | 0 | 6 | RW | 0 | com_gain_tx_vga_v | out
64 | 0x40 | tx_ram_h | not_used |  | 23 | 19 | 5 | RW | 0
64 | 0x40 | tx_ram_h | bf_att_com_h | TX BF Attenuation for H-pol. 0x00: 0 dB 0x01: 0.5 dB … 0x1F: 15.5 dB | 18 | 14 | 5 | RW | 0
64 | 0x40 | tx_ram_h | bf_gain_tx_vga_h | TX BF VGA gain for H-pol. 0xFF: Max 0xFE: Max - ?? … 0x00: Max - ?? | 13 | 6 | 8 | RW | 0 | bf_gain_tx_vga_h | out
64 | 0x40 | tx_ram_h | com_gain_tx_vga_h | TX Common VGA gain for H-pol. 0x3F: Max 0x3E: Max - ?? … 0x00: Max - ?? | 5 | 0 | 6 | RW | 0 | com_gain_tx_vga_h | out

## BF_RAM
Address Offset |  | Revision date | Revision | BF_RAM
0x700 |  | 2022-06-20 | 0.1
Address | Address hex | Reg Name | Field Name | Description | Msb | Lsb | Bit Length | Type | Default | Signal Name | Dir
RAM listing, add address offset + beam index
0 | 0x00 | ram | bf_enable_v15 | Enable beam former (path 15, V-pol, east side) | 511 | 511 | 1 | RW
0 | 0x00 | ram | bf_vpa_att_v15 | BF Attenuation (path 15 V-pol, east side) 0x00: 0 dB 0x01: 0.5 dB … 0x1F: 15.5 dB | 510 | 506 | 5 | RW |  | bf_vpa_att_v15 | out
0 | 0x00 | ram | bf_vpa_q_v15 | Q cartesian coordinate (path 15, V-pol, east side) 0x00: -1 … 0x0F: 0 0x10: 0 … 0x1F: +1 | 505 | 501 | 5 | RW |  | bf_vpa_q_v15 | out
0 | 0x00 | ram | bf_vpa_i_v15 | I cartesian coordinate (path 15, V-pol, east side) 0x00: -1 … 0x0F: 0 0x10: 0 … 0x1F: +1 | 500 | 496 | 5 | RW |  | bf_vpa_i_v15 | out
0 | 0x00 | ram | bf_enable_v14 | Enable beam former | 495 | 495 | 1 | RW
0 | 0x00 | ram | bf_vpa_att_v14 | BF Attenuation | 494 | 490 | 5 | RW |  | bf_vpa_att_v14 | out
0 | 0x00 | ram | bf_vpa_q_v14 | Q coord | 489 | 485 | 5 | RW |  | bf_vpa_q_v14 | out
0 | 0x00 | ram | bf_vpa_i_v14 | I coord | 484 | 480 | 5 | RW |  | bf_vpa_i_v14 | out
0 | 0x00 | ram | bf_enable_v13 | Enable beam former | 479 | 479 | 1 | RW
0 | 0x00 | ram | bf_vpa_att_v13 | BF Attenuation | 478 | 474 | 5 | RW |  | bf_vpa_att_v13 | out
0 | 0x00 | ram | bf_vpa_q_v13 | Q coord | 473 | 469 | 5 | RW |  | bf_vpa_q_v13 | out
0 | 0x00 | ram | bf_vpa_i_v13 | I coord | 468 | 464 | 5 | RW |  | bf_vpa_i_v13 | out
0 | 0x00 | ram | bf_enable_v12 | Enable beam former | 463 | 463 | 1 | RW
0 | 0x00 | ram | bf_vpa_att_v12 | BF Attenuation | 462 | 458 | 5 | RW |  | bf_vpa_att_v12 | out
0 | 0x00 | ram | bf_vpa_q_v12 | Q coord | 457 | 453 | 5 | RW |  | bf_vpa_q_v12 | out
0 | 0x00 | ram | bf_vpa_i_v12 | I coord | 452 | 448 | 5 | RW |  | bf_vpa_i_v12 | out
0 | 0x00 | ram | bf_enable_v11 | Enable beam former | 447 | 447 | 1 | RW
0 | 0x00 | ram | bf_vpa_att_v11 | BF Attenuation | 446 | 442 | 5 | RW |  | bf_vpa_att_v11 | out
0 | 0x00 | ram | bf_vpa_q_v11 | Q coord | 441 | 437 | 5 | RW |  | bf_vpa_q_v11 | out
0 | 0x00 | ram | bf_vpa_i_v11 | I coord | 436 | 432 | 5 | RW |  | bf_vpa_i_v11 | out
0 | 0x00 | ram | bf_enable_v10 | Enable beam former | 431 | 431 | 1 | RW
0 | 0x00 | ram | bf_vpa_att_v10 | BF Attenuation | 430 | 426 | 5 | RW |  | bf_vpa_att_v10 | out
0 | 0x00 | ram | bf_vpa_q_v10 | Q coord | 425 | 421 | 5 | RW |  | bf_vpa_q_v10 | out
0 | 0x00 | ram | bf_vpa_i_v10 | I coord | 420 | 416 | 5 | RW |  | bf_vpa_i_v10 | out
0 | 0x00 | ram | bf_enable_v9 | Enable beam former | 415 | 415 | 1 | RW
0 | 0x00 | ram | bf_vpa_att_v9 | BF Attenuation | 414 | 410 | 5 | RW |  | bf_vpa_att_v9 | out
0 | 0x00 | ram | bf_vpa_q_v9 | Q coord | 409 | 405 | 5 | RW |  | bf_vpa_q_v9 | out
0 | 0x00 | ram | bf_vpa_i_v9 | I coord | 404 | 400 | 5 | RW |  | bf_vpa_i_v9 | out
0 | 0x00 | ram | bf_enable_v8 | Enable beam former | 399 | 399 | 1 | RW
0 | 0x00 | ram | bf_vpa_att_v8 | BF Attenuation | 398 | 394 | 5 | RW |  | bf_vpa_att_v8 | out
0 | 0x00 | ram | bf_vpa_q_v8 | Q coord | 393 | 389 | 5 | RW |  | bf_vpa_q_v8 | out
0 | 0x00 | ram | bf_vpa_i_v8 | I coord | 388 | 384 | 5 | RW |  | bf_vpa_i_v8 | out
0 | 0x00 | ram | bf_enable_v7 | Enable beam former (path 7, V-pol, west side) | 383 | 383 | 1 | RW
0 | 0x00 | ram | bf_vpa_att_v7 | BF Attenuation (path 7 V-pol, west side) | 382 | 378 | 5 | RW |  | bf_vpa_att_v7 | out
0 | 0x00 | ram | bf_vpa_q_v7 | Q cartesian coordinate (path 7, V-pol, west side) | 377 | 373 | 5 | RW |  | bf_vpa_q_v7 | out
0 | 0x00 | ram | bf_vpa_i_v7 | I cartesian coordinate (path 7, V-pol, west side) | 372 | 368 | 5 | RW |  | bf_vpa_i_v7 | out
0 | 0x00 | ram | bf_enable_v6 | Enable beam former | 367 | 367 | 1 | RW
0 | 0x00 | ram | bf_vpa_att_v6 | BF Attenuation | 366 | 362 | 5 | RW |  | bf_vpa_att_v6 | out
0 | 0x00 | ram | bf_vpa_q_v6 | Q coord | 361 | 357 | 5 | RW |  | bf_vpa_q_v6 | out
0 | 0x00 | ram | bf_vpa_i_v6 | I coord | 356 | 352 | 5 | RW |  | bf_vpa_i_v6 | out
0 | 0x00 | ram | bf_enable_v5 | Enable beam former | 351 | 351 | 1 | RW
0 | 0x00 | ram | bf_vpa_att_v5 | BF Attenuation | 350 | 346 | 5 | RW |  | bf_vpa_att_v5 | out
0 | 0x00 | ram | bf_vpa_q_v5 | Q coord | 345 | 341 | 5 | RW |  | bf_vpa_q_v5 | out
0 | 0x00 | ram | bf_vpa_i_v5 | I coord | 340 | 336 | 5 | RW |  | bf_vpa_i_v5 | out
0 | 0x00 | ram | bf_enable_v4 | Enable beam former | 335 | 335 | 1 | RW
0 | 0x00 | ram | bf_vpa_att_v4 | BF Attenuation | 334 | 330 | 5 | RW |  | bf_vpa_att_v4 | out
0 | 0x00 | ram | bf_vpa_q_v4 | Q coord | 329 | 325 | 5 | RW |  | bf_vpa_q_v4 | out
0 | 0x00 | ram | bf_vpa_i_v4 | I coord | 324 | 320 | 5 | RW |  | bf_vpa_i_v4 | out
0 | 0x00 | ram | bf_enable_v3 | Enable beam former | 319 | 319 | 1 | RW
0 | 0x00 | ram | bf_vpa_att_v3 | BF Attenuation | 318 | 314 | 5 | RW |  | bf_vpa_att_v3 | out
0 | 0x00 | ram | bf_vpa_q_v3 | Q coord | 313 | 309 | 5 | RW |  | bf_vpa_q_v3 | out
0 | 0x00 | ram | bf_vpa_i_v3 | I coord | 308 | 304 | 5 | RW |  | bf_vpa_i_v3 | out
0 | 0x00 | ram | bf_enable_v2 | Enable beam former | 303 | 303 | 1 | RW
0 | 0x00 | ram | bf_vpa_att_v2 | BF Attenuation | 302 | 298 | 5 | RW |  | bf_vpa_att_v2 | out
0 | 0x00 | ram | bf_vpa_q_v2 | Q coord | 297 | 293 | 5 | RW |  | bf_vpa_q_v2 | out
0 | 0x00 | ram | bf_vpa_i_v2 | I coord | 292 | 288 | 5 | RW |  | bf_vpa_i_v2 | out
0 | 0x00 | ram | bf_enable_v1 | Enable beam former | 287 | 287 | 1 | RW
0 | 0x00 | ram | bf_vpa_att_v1 | BF Attenuation | 286 | 282 | 5 | RW |  | bf_vpa_att_v1 | out
0 | 0x00 | ram | bf_vpa_q_v1 | Q coord | 281 | 277 | 5 | RW |  | bf_vpa_q_v1 | out
0 | 0x00 | ram | bf_vpa_i_v1 | I coord | 276 | 272 | 5 | RW |  | bf_vpa_i_v1 | out
0 | 0x00 | ram | bf_enable_v0 | Enable beam former | 271 | 271 | 1 | RW
0 | 0x00 | ram | bf_vpa_att_v0 | BF Attenuation | 270 | 266 | 5 | RW |  | bf_vpa_att_v0 | out
0 | 0x00 | ram | bf_vpa_q_v0 | Q coord | 265 | 261 | 5 | RW |  | bf_vpa_q_v0 | out
0 | 0x00 | ram | bf_vpa_i_v0 | I coord | 260 | 256 | 5 | RW |  | bf_vpa_i_v0 | out
0 | 0x00 | ram | bf_enable_h15 | Enable beam former (path 15, H-pol, east side) | 255 | 255 | 1 | RW
0 | 0x00 | ram | bf_vpa_att_h15 | BF Attenuation (path 15, H-pol, east side) | 254 | 250 | 5 | RW |  | bf_vpa_att_h15 | out
0 | 0x00 | ram | bf_vpa_q_h15 | Q cartesian coordinate (path 15, H-pol, east side) | 249 | 245 | 5 | RW |  | bf_vpa_q_h15 | out
0 | 0x00 | ram | bf_vpa_i_h15 | I cartesian coordinate (path 15, H-pol, east side) | 244 | 240 | 5 | RW |  | bf_vpa_i_h15 | out
0 | 0x00 | ram | bf_enable_h14 | Enable beam former | 239 | 239 | 1 | RW
0 | 0x00 | ram | bf_vpa_att_h14 | BF Attenuation | 238 | 234 | 5 | RW |  | bf_vpa_att_h14 | out
0 | 0x00 | ram | bf_vpa_q_h14 | Q coord | 233 | 229 | 5 | RW |  | bf_vpa_q_h14 | out
0 | 0x00 | ram | bf_vpa_i_h14 | I coord | 228 | 224 | 5 | RW |  | bf_vpa_i_h14 | out
0 | 0x00 | ram | bf_enable_h13 | Enable beam former | 223 | 223 | 1 | RW
0 | 0x00 | ram | bf_vpa_att_h13 | BF Attenuation | 222 | 218 | 5 | RW |  | bf_vpa_att_h13 | out
0 | 0x00 | ram | bf_vpa_q_h13 | Q coord | 217 | 213 | 5 | RW |  | bf_vpa_q_h13 | out
0 | 0x00 | ram | bf_vpa_i_h13 | I coord | 212 | 208 | 5 | RW |  | bf_vpa_i_h13 | out
0 | 0x00 | ram | bf_enable_h12 | Enable beam former | 207 | 207 | 1 | RW
0 | 0x00 | ram | bf_vpa_att_h12 | BF Attenuation | 206 | 202 | 5 | RW |  | bf_vpa_att_h12 | out
0 | 0x00 | ram | bf_vpa_q_h12 | Q coord | 201 | 197 | 5 | RW |  | bf_vpa_q_h12 | out
0 | 0x00 | ram | bf_vpa_i_h12 | I coord | 196 | 192 | 5 | RW |  | bf_vpa_i_h12 | out
0 | 0x00 | ram | bf_enable_h11 | Enable beam former | 191 | 191 | 1 | RW
0 | 0x00 | ram | bf_vpa_att_h11 | BF Attenuation | 190 | 186 | 5 | RW |  | bf_vpa_att_h11 | out
0 | 0x00 | ram | bf_vpa_q_h11 | Q coord | 185 | 181 | 5 | RW |  | bf_vpa_q_h11 | out
0 | 0x00 | ram | bf_vpa_i_h11 | I coord | 180 | 176 | 5 | RW |  | bf_vpa_i_h11 | out
0 | 0x00 | ram | bf_enable_h10 | Enable beam former | 175 | 175 | 1 | RW
0 | 0x00 | ram | bf_vpa_att_h10 | BF Attenuation | 174 | 170 | 5 | RW |  | bf_vpa_att_h10 | out
0 | 0x00 | ram | bf_vpa_q_h10 | Q coord | 169 | 165 | 5 | RW |  | bf_vpa_q_h10 | out
0 | 0x00 | ram | bf_vpa_i_h10 | I coord | 164 | 160 | 5 | RW |  | bf_vpa_i_h10 | out
0 | 0x00 | ram | bf_enable_h9 | Enable beam former | 159 | 159 | 1 | RW
0 | 0x00 | ram | bf_vpa_att_h9 | BF Attenuation | 158 | 154 | 5 | RW |  | bf_vpa_att_h9 | out
0 | 0x00 | ram | bf_vpa_q_h9 | Q coord | 153 | 149 | 5 | RW |  | bf_vpa_q_h9 | out
0 | 0x00 | ram | bf_vpa_i_h9 | I coord | 148 | 144 | 5 | RW |  | bf_vpa_i_h9 | out
0 | 0x00 | ram | bf_enable_h8 | Enable beam former | 143 | 143 | 1 | RW
0 | 0x00 | ram | bf_vpa_att_h8 | BF Attenuation | 142 | 138 | 5 | RW |  | bf_vpa_att_h8 | out
0 | 0x00 | ram | bf_vpa_q_h8 | Q coord | 137 | 133 | 5 | RW |  | bf_vpa_q_h8 | out
0 | 0x00 | ram | bf_vpa_i_h8 | I coord | 132 | 128 | 5 | RW |  | bf_vpa_i_h8 | out
0 | 0x00 | ram | bf_enable_h7 | Enable beam former (path 7, H-pol, west side) | 127 | 127 | 1 | RW
0 | 0x00 | ram | bf_vpa_att_h7 | BF Attenuation (path 7, H-pol, west side) | 126 | 122 | 5 | RW |  | bf_vpa_att_h7 | out
0 | 0x00 | ram | bf_vpa_q_h7 | Q cartesian coordinate (path 7, H-pol, west side) | 121 | 117 | 5 | RW |  | bf_vpa_q_h7 | out
0 | 0x00 | ram | bf_vpa_i_h7 | I cartesian coordinate (path 7, H-pol, west side) | 116 | 112 | 5 | RW |  | bf_vpa_i_h7 | out
0 | 0x00 | ram | bf_enable_h6 | Enable beam former | 111 | 111 | 1 | RW
0 | 0x00 | ram | bf_vpa_att_h6 | BF Attenuation | 110 | 106 | 5 | RW |  | bf_vpa_att_h6 | out
0 | 0x00 | ram | bf_vpa_q_h6 | Q coord | 105 | 101 | 5 | RW |  | bf_vpa_q_h6 | out
0 | 0x00 | ram | bf_vpa_i_h6 | I coord | 100 | 96 | 5 | RW |  | bf_vpa_i_h6 | out
0 | 0x00 | ram | bf_enable_h5 | Enable beam former | 95 | 95 | 1 | RW
0 | 0x00 | ram | bf_vpa_att_h5 | BF Attenuation | 94 | 90 | 5 | RW |  | bf_vpa_att_h5 | out
0 | 0x00 | ram | bf_vpa_q_h5 | Q coord | 89 | 85 | 5 | RW |  | bf_vpa_q_h5 | out
0 | 0x00 | ram | bf_vpa_i_h5 | I coord | 84 | 80 | 5 | RW |  | bf_vpa_i_h5 | out
0 | 0x00 | ram | bf_enable_h4 | Enable beam former | 79 | 79 | 1 | RW
0 | 0x00 | ram | bf_vpa_att_h4 | BF Attenuation | 78 | 74 | 5 | RW |  | bf_vpa_att_h4 | out
0 | 0x00 | ram | bf_vpa_q_h4 | Q coord | 73 | 69 | 5 | RW |  | bf_vpa_q_h4 | out
0 | 0x00 | ram | bf_vpa_i_h4 | I coord | 68 | 64 | 5 | RW |  | bf_vpa_i_h4 | out
0 | 0x00 | ram | bf_enable_h3 | Enable beam former | 63 | 63 | 1 | RW
0 | 0x00 | ram | bf_vpa_att_h3 | BF Attenuation | 62 | 58 | 5 | RW |  | bf_vpa_att_h3 | out
0 | 0x00 | ram | bf_vpa_q_h3 | Q coord | 57 | 53 | 5 | RW |  | bf_vpa_q_h3 | out
0 | 0x00 | ram | bf_vpa_i_h3 | I coord | 52 | 48 | 5 | RW |  | bf_vpa_i_h3 | out
0 | 0x00 | ram | bf_enable_h2 | Enable beam former | 47 | 47 | 1 | RW
0 | 0x00 | ram | bf_vpa_att_h2 | BF Attenuation | 46 | 42 | 5 | RW |  | bf_vpa_att_h2 | out
0 | 0x00 | ram | bf_vpa_q_h2 | Q coord | 41 | 37 | 5 | RW |  | bf_vpa_q_h2 | out
0 | 0x00 | ram | bf_vpa_i_h2 | I coord | 36 | 32 | 5 | RW |  | bf_vpa_i_h2 | out
0 | 0x00 | ram | bf_enable_h1 | Enable beam former | 31 | 31 | 1 | RW
0 | 0x00 | ram | bf_vpa_att_h1 | BF Attenuation | 30 | 26 | 5 | RW |  | bf_vpa_att_h1 | out
0 | 0x00 | ram | bf_vpa_q_h1 | Q coord | 25 | 21 | 5 | RW |  | bf_vpa_q_h1 | out
0 | 0x00 | ram | bf_vpa_i_h1 | I coord | 20 | 16 | 5 | RW |  | bf_vpa_i_h1 | out
0 | 0x00 | ram | bf_enable_h0 | Enable beam former | 15 | 15 | 1 | RW
0 | 0x00 | ram | bf_vpa_att_h0 | BF Attenuation | 14 | 10 | 5 | RW |  | bf_vpa_att_h0 | out
0 | 0x00 | ram | bf_vpa_q_h0 | Q coord | 9 | 5 | 5 | RW |  | bf_vpa_q_h0 | out
0 | 0x00 | ram | bf_vpa_i_h0 | I coord | 4 | 0 | 5 | RW |  | bf_vpa_i_h0 | out